## Density
Number of components | Type of DES | I | II | III | IV | V | Component#1 | Component#2 | Component#3 | X#1 (molar fraction) | X#2 (molar fraction) | X#3 (molar fraction) | Temperature, K | Density, g/cm^3
2 | Ⅰ | 1 | 0 | 0 | 0 | 0 | Zinc chloride | 1-Butyl-3-methyl imidazolium chloride |  | 0.5 | 0.5 |  | 300.2 | 1.1025
2 | Ⅲ | 0 | 0 | 1 | 0 | 0 | 1-Ethyl-3-methylimidazolium chloride | 1,2,4-Triazole |  | 0.5 | 0.5 |  | 313.2 | 1.16822
2 | Ⅲ | 0 | 0 | 1 | 0 | 0 | 1-Ethyl-3-methylimidazolium chloride | 1H-Benzotriazole |  | 0.5 | 0.5 |  | 313.2 | 1.46660
2 | Ⅲ | 0 | 0 | 1 | 0 | 0 | 1-Ethyl-3-methylimidazolium chloride | 1H-Tetrazole |  | 0.5 | 0.5 |  | 313.2 | 1.16062
2 | Ⅲ | 0 | 0 | 1 | 0 | 0 | 1-Ethyl-3-methylimidazolium chloride | Benzimidazole |  | 0.5 | 0.5 |  | 313.2 | 1.19850
2 | Ⅲ | 0 | 0 | 1 | 0 | 0 | 1-Ethyl-3-methylimidazolium chloride | Imidazole |  | 0.5 | 0.5 |  | 313.2 | 1.14956
2 | Ⅲ | 0 | 0 | 1 | 0 | 0 | 1-Ethyl-3-methylimidazolium chloride | Phenol |  | 0.5 | 0.5 |  | 313.2 | 1.11071
2 | Ⅲ | 0 | 0 | 1 | 0 | 0 | 1-Ethyl-3-methylimidazolium chloride | Succinimide |  | 0.5 | 0.5 |  | 313.2 | 1.12093
2 | Ⅲ | 0 | 0 | 1 | 0 | 0 | 1-Hydroxyethyl-1,4-dimethyl-piperazinium bromide | Glycerol |  | 0.143 | 0.857 |  | 293.15 | 1.2982
2 | Ⅲ | 0 | 0 | 1 | 0 | 0 | 1-Hydroxyethyl-1,4-dimethyl-piperazinium bromide | Glycerol |  | 0.143 | 0.857 |  | 303.15 | 1.2917
2 | Ⅲ | 0 | 0 | 1 | 0 | 0 | 1-Hydroxyethyl-1,4-dimethyl-piperazinium bromide | Glycerol |  | 0.143 | 0.857 |  | 313.15 | 1.2851
2 | Ⅲ | 0 | 0 | 1 | 0 | 0 | 1-Hydroxyethyl-1,4-dimethyl-piperazinium bromide | Glycerol |  | 0.143 | 0.857 |  | 323.15 | 1.2786
2 | Ⅲ | 0 | 0 | 1 | 0 | 0 | 1-Hydroxyethyl-1,4-dimethyl-piperazinium bromide | Glycerol |  | 0.143 | 0.857 |  | 333.15 | 1.272
2 | Ⅲ | 0 | 0 | 1 | 0 | 0 | 1-Hydroxyethyl-1,4-dimethyl-piperazinium bromide | Glycerol |  | 0.143 | 0.857 |  | 343.15 | 1.2654
2 | Ⅲ | 0 | 0 | 1 | 0 | 0 | 1-Hydroxyethyl-1,4-dimethyl-piperazinium bromide | Glycerol |  | 0.143 | 0.857 |  | 353.15 | 1.2587
2 | Ⅲ | 0 | 0 | 1 | 0 | 0 | 1-Hydroxyethyl-1,4-dimethyl-piperazinium bromide | Glycerol |  | 0.167 | 0.833 |  | 293.15 | 1.2983
2 | Ⅲ | 0 | 0 | 1 | 0 | 0 | 1-Hydroxyethyl-1,4-dimethyl-piperazinium bromide | Glycerol |  | 0.167 | 0.833 |  | 303.15 | 1.2918
2 | Ⅲ | 0 | 0 | 1 | 0 | 0 | 1-Hydroxyethyl-1,4-dimethyl-piperazinium bromide | Glycerol |  | 0.167 | 0.833 |  | 313.15 | 1.2854
2 | Ⅲ | 0 | 0 | 1 | 0 | 0 | 1-Hydroxyethyl-1,4-dimethyl-piperazinium bromide | Glycerol |  | 0.167 | 0.833 |  | 323.15 | 1.2788
2 | Ⅲ | 0 | 0 | 1 | 0 | 0 | 1-Hydroxyethyl-1,4-dimethyl-piperazinium bromide | Glycerol |  | 0.167 | 0.833 |  | 333.15 | 1.2725
2 | Ⅲ | 0 | 0 | 1 | 0 | 0 | 1-Hydroxyethyl-1,4-dimethyl-piperazinium bromide | Glycerol |  | 0.167 | 0.833 |  | 343.15 | 1.2656
2 | Ⅲ | 0 | 0 | 1 | 0 | 0 | 1-Hydroxyethyl-1,4-dimethyl-piperazinium bromide | Glycerol |  | 0.167 | 0.833 |  | 353.15 | 1.2589
2 | Ⅲ | 0 | 0 | 1 | 0 | 0 | 1-Hydroxyethyl-1,4-dimethyl-piperazinium bromide | Glycerol |  | 0.2 | 0.8 |  | 293.15 | 1.3085
2 | Ⅲ | 0 | 0 | 1 | 0 | 0 | 1-Hydroxyethyl-1,4-dimethyl-piperazinium bromide | Glycerol |  | 0.2 | 0.8 |  | 303.15 | 1.302
2 | Ⅲ | 0 | 0 | 1 | 0 | 0 | 1-Hydroxyethyl-1,4-dimethyl-piperazinium bromide | Glycerol |  | 0.2 | 0.8 |  | 313.15 | 1.2955
2 | Ⅲ | 0 | 0 | 1 | 0 | 0 | 1-Hydroxyethyl-1,4-dimethyl-piperazinium bromide | Glycerol |  | 0.2 | 0.8 |  | 323.15 | 1.289
2 | Ⅲ | 0 | 0 | 1 | 0 | 0 | 1-Hydroxyethyl-1,4-dimethyl-piperazinium bromide | Glycerol |  | 0.2 | 0.8 |  | 333.15 | 1.2823
2 | Ⅲ | 0 | 0 | 1 | 0 | 0 | 1-Hydroxyethyl-1,4-dimethyl-piperazinium bromide | Glycerol |  | 0.2 | 0.8 |  | 343.15 | 1.2757
2 | Ⅲ | 0 | 0 | 1 | 0 | 0 | 1-Hydroxyethyl-1,4-dimethyl-piperazinium bromide | Glycerol |  | 0.2 | 0.8 |  | 353.15 | 1.269
2 | Ⅲ | 0 | 0 | 1 | 0 | 0 | Acetylcholine chloride | 1,2,4-Triazole |  | 0.5 | 0.5 |  | 303.15 | 1.1293
2 | Ⅲ | 0 | 0 | 1 | 0 | 0 | Acetylcholine chloride | 1,2,4-Triazole |  | 0.5 | 0.5 |  | 313.15 | 1.1249
2 | Ⅲ | 0 | 0 | 1 | 0 | 0 | Acetylcholine chloride | 1,2,4-Triazole |  | 0.5 | 0.5 |  | 323.15 | 1.1193
2 | Ⅲ | 0 | 0 | 1 | 0 | 0 | Acetylcholine chloride | 1,2,4-Triazole |  | 0.5 | 0.5 |  | 333.15 | 1.1133
2 | Ⅲ | 0 | 0 | 1 | 0 | 0 | Acetylcholine chloride | 1,2,4-Triazole |  | 0.5 | 0.5 |  | 343.15 | 1.1081
2 | Ⅲ | 0 | 0 | 1 | 0 | 0 | Acetylcholine chloride | 1,2,4-Triazole |  | 0.5 | 0.5 |  | 353.15 | 1.1037
2 | Ⅲ | 0 | 0 | 1 | 0 | 0 | Acetylcholine chloride | 1,2,4-Triazole |  | 0.5 | 0.5 |  | 363.15 | 1.1002
2 | Ⅲ | 0 | 0 | 1 | 0 | 0 | Acetylcholine chloride | Imidazole |  | 0.25 | 0.75 |  | 303.15 | 1.1557
2 | Ⅲ | 0 | 0 | 1 | 0 | 0 | Acetylcholine chloride | Imidazole |  | 0.25 | 0.75 |  | 313.15 | 1.1517
2 | Ⅲ | 0 | 0 | 1 | 0 | 0 | Acetylcholine chloride | Imidazole |  | 0.25 | 0.75 |  | 323.15 | 1.1456
2 | Ⅲ | 0 | 0 | 1 | 0 | 0 | Acetylcholine chloride | Imidazole |  | 0.25 | 0.75 |  | 333.15 | 1.1421
2 | Ⅲ | 0 | 0 | 1 | 0 | 0 | Acetylcholine chloride | Imidazole |  | 0.25 | 0.75 |  | 343.15 | 1.1384
2 | Ⅲ | 0 | 0 | 1 | 0 | 0 | Acetylcholine chloride | Imidazole |  | 0.25 | 0.75 |  | 353.15 | 1.1326
2 | Ⅲ | 0 | 0 | 1 | 0 | 0 | Acetylcholine chloride | Imidazole |  | 0.25 | 0.75 |  | 363.15 | 1.1285
2 | Ⅲ | 0 | 0 | 1 | 0 | 0 | Acetylcholine chloride | Imidazole |  | 0.333 | 0.667 |  | 303.15 | 1.1206
2 | Ⅲ | 0 | 0 | 1 | 0 | 0 | Acetylcholine chloride | Imidazole |  | 0.333 | 0.667 |  | 313.15 | 1.1141
2 | Ⅲ | 0 | 0 | 1 | 0 | 0 | Acetylcholine chloride | Imidazole |  | 0.333 | 0.667 |  | 323.15 | 1.1092
2 | Ⅲ | 0 | 0 | 1 | 0 | 0 | Acetylcholine chloride | Imidazole |  | 0.333 | 0.667 |  | 333.15 | 1.1026
2 | Ⅲ | 0 | 0 | 1 | 0 | 0 | Acetylcholine chloride | Imidazole |  | 0.333 | 0.667 |  | 343.15 | 1.0987
2 | Ⅲ | 0 | 0 | 1 | 0 | 0 | Acetylcholine chloride | Imidazole |  | 0.333 | 0.667 |  | 353.15 | 1.0935
2 | Ⅲ | 0 | 0 | 1 | 0 | 0 | Acetylcholine chloride | Imidazole |  | 0.333 | 0.667 |  | 363.15 | 1.0895
2 | Ⅲ | 0 | 0 | 1 | 0 | 0 | Acetylcholine chloride | Imidazole |  | 0.4 | 0.6 |  | 303.15 | 1.1293
2 | Ⅲ | 0 | 0 | 1 | 0 | 0 | Acetylcholine chloride | Imidazole |  | 0.4 | 0.6 |  | 313.15 | 1.1249
2 | Ⅲ | 0 | 0 | 1 | 0 | 0 | Acetylcholine chloride | Imidazole |  | 0.4 | 0.6 |  | 323.15 | 1.1193
2 | Ⅲ | 0 | 0 | 1 | 0 | 0 | Acetylcholine chloride | Imidazole |  | 0.4 | 0.6 |  | 333.15 | 1.1133
2 | Ⅲ | 0 | 0 | 1 | 0 | 0 | Acetylcholine chloride | Imidazole |  | 0.4 | 0.6 |  | 343.15 | 1.1081
2 | Ⅲ | 0 | 0 | 1 | 0 | 0 | Acetylcholine chloride | Imidazole |  | 0.4 | 0.6 |  | 353.15 | 1.1037
2 | Ⅲ | 0 | 0 | 1 | 0 | 0 | Acetylcholine chloride | Imidazole |  | 0.4 | 0.6 |  | 363.15 | 1.1002
2 | Ⅲ | 0 | 0 | 1 | 0 | 0 | Choline chloride | Guaiacol |  | 0.25 | 0.75 |  | 293.15 | 1.1533
2 | Ⅲ | 0 | 0 | 1 | 0 | 0 | Choline chloride | Guaiacol |  | 0.25 | 0.75 |  | 303.15 | 1.1475
2 | Ⅲ | 0 | 0 | 1 | 0 | 0 | Choline chloride | Guaiacol |  | 0.25 | 0.75 |  | 313.15 | 1.1412
2 | Ⅲ | 0 | 0 | 1 | 0 | 0 | Choline chloride | Guaiacol |  | 0.25 | 0.75 |  | 323.15 | 1.1341
2 | Ⅲ | 0 | 0 | 1 | 0 | 0 | Choline chloride | Guaiacol |  | 0.2 | 0.8 |  | 293.15 | 1.1556
2 | Ⅲ | 0 | 0 | 1 | 0 | 0 | Choline chloride | Guaiacol |  | 0.2 | 0.8 |  | 303.15 | 1.1477
2 | Ⅲ | 0 | 0 | 1 | 0 | 0 | Choline chloride | Guaiacol |  | 0.2 | 0.8 |  | 313.15 | 1.1406
2 | Ⅲ | 0 | 0 | 1 | 0 | 0 | Choline chloride | Guaiacol |  | 0.2 | 0.8 |  | 323.15 | 1.1324
2 | Ⅲ | 0 | 0 | 1 | 0 | 0 | Choline chloride | Guaiacol |  | 0.16667 | 0.83333 |  | 293.15 | 1.1497
2 | Ⅲ | 0 | 0 | 1 | 0 | 0 | Choline chloride | Guaiacol |  | 0.16667 | 0.83333 |  | 303.15 | 1.1434
2 | Ⅲ | 0 | 0 | 1 | 0 | 0 | Choline chloride | Guaiacol |  | 0.16667 | 0.83333 |  | 313.15 | 1.1362
2 | Ⅲ | 0 | 0 | 1 | 0 | 0 | Choline chloride | Guaiacol |  | 0.16667 | 0.83333 |  | 323.15 | 1.128
3 |  | 0 | 0 | 1 | 0 | 1 | Diethylamine | Guaiacol | Hydrochloric Acid | 0.16684 | 0.75 | 0.083165 | 293.15 | 1.0954
3 |  | 0 | 0 | 1 | 0 | 1 | Diethylamine | Guaiacol | Hydrochloric Acid | 0.16684 | 0.75 | 0.083165 | 303.15 | 1.093
3 |  | 0 | 0 | 1 | 0 | 1 | Diethylamine | Guaiacol | Hydrochloric Acid | 0.16684 | 0.75 | 0.083165 | 313.15 | 1.0837
3 |  | 0 | 0 | 1 | 0 | 1 | Diethylamine | Guaiacol | Hydrochloric Acid | 0.16684 | 0.75 | 0.083165 | 323.15 | 1.0758
3 |  | 0 | 0 | 1 | 0 | 1 | Diethylamine | Guaiacol | Hydrochloric Acid | 0.13347 | 0.8 | 0.066532 | 293.15 | 1.1024
3 |  | 0 | 0 | 1 | 0 | 1 | Diethylamine | Guaiacol | Hydrochloric Acid | 0.13347 | 0.8 | 0.066532 | 303.15 | 1.0983
3 |  | 0 | 0 | 1 | 0 | 1 | Diethylamine | Guaiacol | Hydrochloric Acid | 0.13347 | 0.8 | 0.066532 | 313.15 | 1.0898
3 |  | 0 | 0 | 1 | 0 | 1 | Diethylamine | Guaiacol | Hydrochloric Acid | 0.13347 | 0.8 | 0.066532 | 323.15 | 1.0841
3 |  | 0 | 0 | 1 | 0 | 1 | Diethylamine | Guaiacol | Hydrochloric Acid | 0.11123 | 0.83333 | 0.055444 | 293.15 | 1.1061
3 |  | 0 | 0 | 1 | 0 | 1 | Diethylamine | Guaiacol | Hydrochloric Acid | 0.11123 | 0.83333 | 0.055444 | 303.15 | 1.1035
3 |  | 0 | 0 | 1 | 0 | 1 | Diethylamine | Guaiacol | Hydrochloric Acid | 0.11123 | 0.83333 | 0.055444 | 313.15 | 1.0937
3 |  | 0 | 0 | 1 | 0 | 1 | Diethylamine | Guaiacol | Hydrochloric Acid | 0.11123 | 0.83333 | 0.055444 | 323.15 | 1.0835
2 | Ⅲ | 0 | 0 | 1 | 0 | 0 | Acetylcholine chloride | Guaiacol |  | 0.25 | 0.75 |  | 293.15 | 1.1496
2 | Ⅲ | 0 | 0 | 1 | 0 | 0 | Acetylcholine chloride | Guaiacol |  | 0.25 | 0.75 |  | 303.15 | 1.1461
2 | Ⅲ | 0 | 0 | 1 | 0 | 0 | Acetylcholine chloride | Guaiacol |  | 0.25 | 0.75 |  | 313.15 | 1.1398
2 | Ⅲ | 0 | 0 | 1 | 0 | 0 | Acetylcholine chloride | Guaiacol |  | 0.25 | 0.75 |  | 323.15 | 1.1338
2 | Ⅲ | 0 | 0 | 1 | 0 | 0 | Acetylcholine chloride | Guaiacol |  | 0.2 | 0.8 |  | 293.15 | 1.1493
2 | Ⅲ | 0 | 0 | 1 | 0 | 0 | Acetylcholine chloride | Guaiacol |  | 0.2 | 0.8 |  | 303.15 | 1.1448
2 | Ⅲ | 0 | 0 | 1 | 0 | 0 | Acetylcholine chloride | Guaiacol |  | 0.2 | 0.8 |  | 313.15 | 1.1381
2 | Ⅲ | 0 | 0 | 1 | 0 | 0 | Acetylcholine chloride | Guaiacol |  | 0.2 | 0.8 |  | 323.15 | 1.1317
2 | Ⅲ | 0 | 0 | 1 | 0 | 0 | Acetylcholine chloride | Guaiacol |  | 0.16667 | 0.83333 |  | 293.15 | 1.1527
2 | Ⅲ | 0 | 0 | 1 | 0 | 0 | Acetylcholine chloride | Guaiacol |  | 0.16667 | 0.83333 |  | 303.15 | 1.1481
2 | Ⅲ | 0 | 0 | 1 | 0 | 0 | Acetylcholine chloride | Guaiacol |  | 0.16667 | 0.83333 |  | 313.15 | 1.1425
2 | Ⅲ | 0 | 0 | 1 | 0 | 0 | Acetylcholine chloride | Guaiacol |  | 0.16667 | 0.83333 |  | 323.15 | 1.1351
2 | Ⅲ | 0 | 0 | 1 | 0 | 0 | Choline chloride | Levulinic acid |  | 0.25 | 0.75 |  | 293.15 | 1.14200
2 | Ⅲ | 0 | 0 | 1 | 0 | 0 | Choline chloride | Levulinic acid |  | 0.25 | 0.75 |  | 298.15 | 1.13842
2 | Ⅲ | 0 | 0 | 1 | 0 | 0 | Choline chloride | Levulinic acid |  | 0.25 | 0.75 |  | 303.15 | 1.13483
2 | Ⅲ | 0 | 0 | 1 | 0 | 0 | Choline chloride | Levulinic acid |  | 0.25 | 0.75 |  | 308.15 | 1.13119
2 | Ⅲ | 0 | 0 | 1 | 0 | 0 | Choline chloride | Levulinic acid |  | 0.25 | 0.75 |  | 313.15 | 1.12749
2 | Ⅲ | 0 | 0 | 1 | 0 | 0 | Choline chloride | Levulinic acid |  | 0.25 | 0.75 |  | 318.15 | 1.12398
2 | Ⅲ | 0 | 0 | 1 | 0 | 0 | Choline chloride | Levulinic acid |  | 0.25 | 0.75 |  | 323.15 | 1.12036
2 | Ⅲ | 0 | 0 | 1 | 0 | 0 | Choline chloride | Levulinic acid |  | 0.25 | 0.75 |  | 328.15 | 1.11670
2 | Ⅲ | 0 | 0 | 1 | 0 | 0 | Choline chloride | Levulinic acid |  | 0.25 | 0.75 |  | 333.15 | 1.11370
2 | Ⅲ | 0 | 0 | 1 | 0 | 0 | Choline chloride | Levulinic acid |  | 0.25 | 0.75 |  | 338.15 | 1.11011
2 | Ⅲ | 0 | 0 | 1 | 0 | 0 | Choline chloride | Levulinic acid |  | 0.25 | 0.75 |  | 343.15 | 1.10648
2 | Ⅲ | 0 | 0 | 1 | 0 | 0 | Acetylcholine chloride | Levulinic acid |  | 0.25 | 0.75 |  | 293.15 | 1.14440
2 | Ⅲ | 0 | 0 | 1 | 0 | 0 | Acetylcholine chloride | Levulinic acid |  | 0.25 | 0.75 |  | 298.15 | 1.14058
2 | Ⅲ | 0 | 0 | 1 | 0 | 0 | Acetylcholine chloride | Levulinic acid |  | 0.25 | 0.75 |  | 303.15 | 1.13687
2 | Ⅲ | 0 | 0 | 1 | 0 | 0 | Acetylcholine chloride | Levulinic acid |  | 0.25 | 0.75 |  | 308.15 | 1.13301
2 | Ⅲ | 0 | 0 | 1 | 0 | 0 | Acetylcholine chloride | Levulinic acid |  | 0.25 | 0.75 |  | 313.15 | 1.12943
2 | Ⅲ | 0 | 0 | 1 | 0 | 0 | Acetylcholine chloride | Levulinic acid |  | 0.25 | 0.75 |  | 318.15 | 1.12561
2 | Ⅲ | 0 | 0 | 1 | 0 | 0 | Acetylcholine chloride | Levulinic acid |  | 0.25 | 0.75 |  | 323.15 | 1.12182
2 | Ⅲ | 0 | 0 | 1 | 0 | 0 | Acetylcholine chloride | Levulinic acid |  | 0.25 | 0.75 |  | 328.15 | 1.11791
2 | Ⅲ | 0 | 0 | 1 | 0 | 0 | Acetylcholine chloride | Levulinic acid |  | 0.25 | 0.75 |  | 333.15 | 1.11441
2 | Ⅲ | 0 | 0 | 1 | 0 | 0 | Acetylcholine chloride | Levulinic acid |  | 0.25 | 0.75 |  | 338.15 | 1.11070
2 | Ⅲ | 0 | 0 | 1 | 0 | 0 | Acetylcholine chloride | Levulinic acid |  | 0.25 | 0.75 |  | 343.15 | 1.10685
2 | Ⅲ | 0 | 0 | 1 | 0 | 0 | Tetraethylammonium chloride | Levulinic acid |  | 0.25 | 0.75 |  | 293.15 | 1.09741
2 | Ⅲ | 0 | 0 | 1 | 0 | 0 | Tetraethylammonium chloride | Levulinic acid |  | 0.25 | 0.75 |  | 298.15 | 1.09392
2 | Ⅲ | 0 | 0 | 1 | 0 | 0 | Tetraethylammonium chloride | Levulinic acid |  | 0.25 | 0.75 |  | 303.15 | 1.09030
2 | Ⅲ | 0 | 0 | 1 | 0 | 0 | Tetraethylammonium chloride | Levulinic acid |  | 0.25 | 0.75 |  | 308.15 | 1.08664
2 | Ⅲ | 0 | 0 | 1 | 0 | 0 | Tetraethylammonium chloride | Levulinic acid |  | 0.25 | 0.75 |  | 313.15 | 1.08328
2 | Ⅲ | 0 | 0 | 1 | 0 | 0 | Tetraethylammonium chloride | Levulinic acid |  | 0.25 | 0.75 |  | 318.15 | 1.07967
2 | Ⅲ | 0 | 0 | 1 | 0 | 0 | Tetraethylammonium chloride | Levulinic acid |  | 0.25 | 0.75 |  | 323.15 | 1.07612
2 | Ⅲ | 0 | 0 | 1 | 0 | 0 | Tetraethylammonium chloride | Levulinic acid |  | 0.25 | 0.75 |  | 328.15 | 1.07250
2 | Ⅲ | 0 | 0 | 1 | 0 | 0 | Tetraethylammonium chloride | Levulinic acid |  | 0.25 | 0.75 |  | 333.15 | 1.06920
2 | Ⅲ | 0 | 0 | 1 | 0 | 0 | Tetraethylammonium chloride | Levulinic acid |  | 0.25 | 0.75 |  | 338.15 | 1.06574
2 | Ⅲ | 0 | 0 | 1 | 0 | 0 | Tetraethylammonium chloride | Levulinic acid |  | 0.25 | 0.75 |  | 343.15 | 1.06229
2 | Ⅲ | 0 | 0 | 1 | 0 | 0 | Tetraethylammonium bromide | Levulinic acid |  | 0.25 | 0.75 |  | 293.15 | 1.17735
2 | Ⅲ | 0 | 0 | 1 | 0 | 0 | Tetraethylammonium bromide | Levulinic acid |  | 0.25 | 0.75 |  | 298.15 | 1.17362
2 | Ⅲ | 0 | 0 | 1 | 0 | 0 | Tetraethylammonium bromide | Levulinic acid |  | 0.25 | 0.75 |  | 303.15 | 1.16985
2 | Ⅲ | 0 | 0 | 1 | 0 | 0 | Tetraethylammonium bromide | Levulinic acid |  | 0.25 | 0.75 |  | 308.15 | 1.16602
2 | Ⅲ | 0 | 0 | 1 | 0 | 0 | Tetraethylammonium bromide | Levulinic acid |  | 0.25 | 0.75 |  | 313.15 | 1.16219
2 | Ⅲ | 0 | 0 | 1 | 0 | 0 | Tetraethylammonium bromide | Levulinic acid |  | 0.25 | 0.75 |  | 318.15 | 1.15836
2 | Ⅲ | 0 | 0 | 1 | 0 | 0 | Tetraethylammonium bromide | Levulinic acid |  | 0.25 | 0.75 |  | 323.15 | 1.15456
2 | Ⅲ | 0 | 0 | 1 | 0 | 0 | Tetraethylammonium bromide | Levulinic acid |  | 0.25 | 0.75 |  | 328.15 | 1.15116
2 | Ⅲ | 0 | 0 | 1 | 0 | 0 | Tetraethylammonium bromide | Levulinic acid |  | 0.25 | 0.75 |  | 333.15 | 1.14737
2 | Ⅲ | 0 | 0 | 1 | 0 | 0 | Tetraethylammonium bromide | Levulinic acid |  | 0.25 | 0.75 |  | 338.15 | 1.14345
2 | Ⅲ | 0 | 0 | 1 | 0 | 0 | Tetraethylammonium bromide | Levulinic acid |  | 0.25 | 0.75 |  | 343.15 | 1.13974
2 | Ⅲ | 0 | 0 | 1 | 0 | 0 | Tetrabutylammonium chloride | Levulinic acid |  | 0.25 | 0.75 |  | 293.15 | 1.03453
2 | Ⅲ | 0 | 0 | 1 | 0 | 0 | Tetrabutylammonium chloride | Levulinic acid |  | 0.25 | 0.75 |  | 298.15 | 1.03096
2 | Ⅲ | 0 | 0 | 1 | 0 | 0 | Tetrabutylammonium chloride | Levulinic acid |  | 0.25 | 0.75 |  | 303.15 | 1.02729
2 | Ⅲ | 0 | 0 | 1 | 0 | 0 | Tetrabutylammonium chloride | Levulinic acid |  | 0.25 | 0.75 |  | 308.15 | 1.02379
2 | Ⅲ | 0 | 0 | 1 | 0 | 0 | Tetrabutylammonium chloride | Levulinic acid |  | 0.25 | 0.75 |  | 313.15 | 1.02026
2 | Ⅲ | 0 | 0 | 1 | 0 | 0 | Tetrabutylammonium chloride | Levulinic acid |  | 0.25 | 0.75 |  | 318.15 | 1.01667
2 | Ⅲ | 0 | 0 | 1 | 0 | 0 | Tetrabutylammonium chloride | Levulinic acid |  | 0.25 | 0.75 |  | 323.15 | 1.01307
2 | Ⅲ | 0 | 0 | 1 | 0 | 0 | Tetrabutylammonium chloride | Levulinic acid |  | 0.25 | 0.75 |  | 328.15 | 1.00950
2 | Ⅲ | 0 | 0 | 1 | 0 | 0 | Tetrabutylammonium chloride | Levulinic acid |  | 0.25 | 0.75 |  | 333.15 | 1.00600
2 | Ⅲ | 0 | 0 | 1 | 0 | 0 | Tetrabutylammonium chloride | Levulinic acid |  | 0.25 | 0.75 |  | 338.15 | 1.00249
2 | Ⅲ | 0 | 0 | 1 | 0 | 0 | Tetrabutylammonium chloride | Levulinic acid |  | 0.25 | 0.75 |  | 343.15 | 0.99891
2 | Ⅲ | 0 | 0 | 1 | 0 | 0 | Tetrabutylammonium bromide | Levulinic acid |  | 0.25 | 0.75 |  | 293.15 | 1.10089
2 | Ⅲ | 0 | 0 | 1 | 0 | 0 | Tetrabutylammonium bromide | Levulinic acid |  | 0.25 | 0.75 |  | 298.15 | 1.09717
2 | Ⅲ | 0 | 0 | 1 | 0 | 0 | Tetrabutylammonium bromide | Levulinic acid |  | 0.25 | 0.75 |  | 303.15 | 1.09352
2 | Ⅲ | 0 | 0 | 1 | 0 | 0 | Tetrabutylammonium bromide | Levulinic acid |  | 0.25 | 0.75 |  | 308.15 | 1.08987
2 | Ⅲ | 0 | 0 | 1 | 0 | 0 | Tetrabutylammonium bromide | Levulinic acid |  | 0.25 | 0.75 |  | 313.15 | 1.08620
2 | Ⅲ | 0 | 0 | 1 | 0 | 0 | Tetrabutylammonium bromide | Levulinic acid |  | 0.25 | 0.75 |  | 318.15 | 1.08256
2 | Ⅲ | 0 | 0 | 1 | 0 | 0 | Tetrabutylammonium bromide | Levulinic acid |  | 0.25 | 0.75 |  | 323.15 | 1.07877
2 | Ⅲ | 0 | 0 | 1 | 0 | 0 | Tetrabutylammonium bromide | Levulinic acid |  | 0.25 | 0.75 |  | 328.15 | 1.07566
2 | Ⅲ | 0 | 0 | 1 | 0 | 0 | Tetrabutylammonium bromide | Levulinic acid |  | 0.25 | 0.75 |  | 333.15 | 1.07205
2 | Ⅲ | 0 | 0 | 1 | 0 | 0 | Tetrabutylammonium bromide | Levulinic acid |  | 0.25 | 0.75 |  | 338.15 | 1.06837
2 | Ⅲ | 0 | 0 | 1 | 0 | 0 | Tetrabutylammonium bromide | Levulinic acid |  | 0.25 | 0.75 |  | 343.15 | 1.06468
3 |  | 0 | 0 | 1 | 0 | 1 | Trimethylamine | Levulinic acid | Hydrochloric Acid | 0.15463 | 0.75 | 0.095375 | 293.15 | 1.11585
3 |  | 0 | 0 | 1 | 0 | 1 | Trimethylamine | Levulinic acid | Hydrochloric Acid | 0.15463 | 0.75 | 0.095375 | 298.15 | 1.11204
3 |  | 0 | 0 | 1 | 0 | 1 | Trimethylamine | Levulinic acid | Hydrochloric Acid | 0.15463 | 0.75 | 0.095375 | 303.15 | 1.10822
3 |  | 0 | 0 | 1 | 0 | 1 | Trimethylamine | Levulinic acid | Hydrochloric Acid | 0.15463 | 0.75 | 0.095375 | 308.15 | 1.10443
3 |  | 0 | 0 | 1 | 0 | 1 | Trimethylamine | Levulinic acid | Hydrochloric Acid | 0.15463 | 0.75 | 0.095375 | 313.15 | 1.10066
3 |  | 0 | 0 | 1 | 0 | 1 | Trimethylamine | Levulinic acid | Hydrochloric Acid | 0.15463 | 0.75 | 0.095375 | 318.15 | 1.09683
3 |  | 0 | 0 | 1 | 0 | 1 | Trimethylamine | Levulinic acid | Hydrochloric Acid | 0.15463 | 0.75 | 0.095375 | 323.15 | 1.09305
3 |  | 0 | 0 | 1 | 0 | 1 | Trimethylamine | Levulinic acid | Hydrochloric Acid | 0.15463 | 0.75 | 0.095375 | 328.15 | 1.08923
3 |  | 0 | 0 | 1 | 0 | 1 | Trimethylamine | Levulinic acid | Hydrochloric Acid | 0.15463 | 0.75 | 0.095375 | 333.15 | 1.08536
3 |  | 0 | 0 | 1 | 0 | 1 | Trimethylamine | Levulinic acid | Hydrochloric Acid | 0.15463 | 0.75 | 0.095375 | 338.15 | 1.08183
3 |  | 0 | 0 | 1 | 0 | 1 | Trimethylamine | Levulinic acid | Hydrochloric Acid | 0.15463 | 0.75 | 0.095375 | 343.15 | 1.07799
2 | Ⅲ | 0 | 0 | 1 | 0 | 0 | Acetylcholine chloride | Levulinic acid |  | 0.25 | 0.75 |  | 303.15 | 1.1369
2 | Ⅲ | 0 | 0 | 1 | 0 | 0 | Acetylcholine chloride | Levulinic acid |  | 0.25 | 0.75 |  | 313.15 | 1.1144
2 | Ⅲ | 0 | 0 | 1 | 0 | 0 | Acetylcholine chloride | Levulinic acid |  | 0.25 | 0.75 |  | 333.15 | 1.1294
2 | Ⅲ | 0 | 0 | 1 | 0 | 0 | Ethylammonium chloride | Trifluoroacetamide |  | 0.4 | 0.6 |  | 313.15 | 1.273
2 | Ⅲ | 0 | 0 | 1 | 0 | 0 | Ethylammonium chloride | Acetamide |  | 0.4 | 0.6 |  | 313.15 | 1.041
2 | Ⅲ | 0 | 0 | 1 | 0 | 0 | Ethylammonium chloride | Urea |  | 0.4 | 0.6 |  | 313.15 | 1.14
2 | Ⅲ | 0 | 0 | 1 | 0 | 0 | Choline chloride | Trifluoroacetamide |  | 0.3333 | 0.6667 |  | 313.15 | 1.342
2 | Ⅲ | 0 | 0 | 1 | 0 | 0 | Acetylcholine chloride | Urea |  | 0.3333 | 0.6667 |  | 313.15 | 1.206
2 | Ⅲ | 0 | 0 | 1 | 0 | 0 | Choline chloride | Urea |  | 0.3333 | 0.6667 |  | 313.15 | 1.24
2 | Ⅲ | 0 | 0 | 1 | 0 | 0 | L-Alanine | DL-malic acid |  | 0.5 | 0.5 |  | 308.15 | 1.408
2 | Ⅲ | 0 | 0 | 1 | 0 | 0 | L-Alanine | DL-malic acid |  | 0.5 | 0.5 |  | 298.15 | 1.415
2 | Ⅲ | 0 | 0 | 1 | 0 | 0 | L-Alanine | DL-malic acid |  | 0.5 | 0.5 |  | 343.15 | 1.382
2 | Ⅲ | 0 | 0 | 1 | 0 | 0 | L-Alanine | DL-malic acid |  | 0.5 | 0.5 |  | 323.15 | 1.397
2 | Ⅲ | 0 | 0 | 1 | 0 | 0 | L-Alanine | DL-malic acid |  | 0.5 | 0.5 |  | 353.15 | 1.375
2 | Ⅲ | 0 | 0 | 1 | 0 | 0 | L-Alanine | DL-malic acid |  | 0.5 | 0.5 |  | 358.15 | 1.369
2 | Ⅲ | 0 | 0 | 1 | 0 | 0 | L-Alanine | DL-malic acid |  | 0.5 | 0.5 |  | 363.15 | 1.365
2 | Ⅲ | 0 | 0 | 1 | 0 | 0 | L-Alanine | DL-malic acid |  | 0.5 | 0.5 |  | 318.15 | 1.400
2 | Ⅲ | 0 | 0 | 1 | 0 | 0 | L-Alanine | DL-malic acid |  | 0.5 | 0.5 |  | 348.15 | 1.378
2 | Ⅲ | 0 | 0 | 1 | 0 | 0 | L-Alanine | DL-malic acid |  | 0.5 | 0.5 |  | 338.15 | 1.386
2 | Ⅲ | 0 | 0 | 1 | 0 | 0 | L-Alanine | DL-malic acid |  | 0.5 | 0.5 |  | 303.15 | 1.411
2 | Ⅲ | 0 | 0 | 1 | 0 | 0 | L-Alanine | DL-malic acid |  | 0.5 | 0.5 |  | 328.15 | 1.393
2 | Ⅲ | 0 | 0 | 1 | 0 | 0 | L-Alanine | DL-malic acid |  | 0.5 | 0.5 |  | 333.15 | 1.390
2 | Ⅲ | 0 | 0 | 1 | 0 | 0 | L-Alanine | DL-malic acid |  | 0.5 | 0.5 |  | 313.15 | 1.404
2 | Ⅲ | 0 | 0 | 1 | 0 | 0 | L-Alanine | L-Lactic acid |  | 0.5 | 0.5 |  | 318.15 | 1.269
2 | Ⅲ | 0 | 0 | 1 | 0 | 0 | L-Alanine | L-Lactic acid |  | 0.5 | 0.5 |  | 353.15 | 1.246
2 | Ⅲ | 0 | 0 | 1 | 0 | 0 | L-Alanine | L-Lactic acid |  | 0.5 | 0.5 |  | 343.15 | 1.252
2 | Ⅲ | 0 | 0 | 1 | 0 | 0 | L-Alanine | L-Lactic acid |  | 0.5 | 0.5 |  | 313.15 | 1.273
2 | Ⅲ | 0 | 0 | 1 | 0 | 0 | L-Alanine | L-Lactic acid |  | 0.5 | 0.5 |  | 293.15 | 1.287
2 | Ⅲ | 0 | 0 | 1 | 0 | 0 | L-Alanine | L-Lactic acid |  | 0.5 | 0.5 |  | 338.15 | 1.255
2 | Ⅲ | 0 | 0 | 1 | 0 | 0 | L-Alanine | L-Lactic acid |  | 0.5 | 0.5 |  | 348.15 | 1.249
2 | Ⅲ | 0 | 0 | 1 | 0 | 0 | L-Alanine | L-Lactic acid |  | 0.5 | 0.5 |  | 323.15 | 1.266
2 | Ⅲ | 0 | 0 | 1 | 0 | 0 | L-Alanine | L-Lactic acid |  | 0.5 | 0.5 |  | 298.15 | 1.283
2 | Ⅲ | 0 | 0 | 1 | 0 | 0 | L-Alanine | L-Lactic acid |  | 0.5 | 0.5 |  | 333.15 | 1.259
2 | Ⅲ | 0 | 0 | 1 | 0 | 0 | L-Alanine | L-Lactic acid |  | 0.5 | 0.5 |  | 363.15 | 1.239
2 | Ⅲ | 0 | 0 | 1 | 0 | 0 | L-Alanine | L-Lactic acid |  | 0.5 | 0.5 |  | 328.15 | 1.262
2 | Ⅲ | 0 | 0 | 1 | 0 | 0 | L-Alanine | L-Lactic acid |  | 0.5 | 0.5 |  | 358.15 | 1.242
2 | Ⅲ | 0 | 0 | 1 | 0 | 0 | L-Alanine | L-Lactic acid |  | 0.5 | 0.5 |  | 308.15 | 1.276
2 | Ⅲ | 0 | 0 | 1 | 0 | 0 | L-Alanine | L-Lactic acid |  | 0.5 | 0.5 |  | 303.15 | 1.279
2 | Ⅲ | 0 | 0 | 1 | 0 | 0 | Betaine | DL-malic acid |  | 0.5 | 0.5 |  | 328.15 | 1.294
2 | Ⅲ | 0 | 0 | 1 | 0 | 0 | Betaine | DL-malic acid |  | 0.5 | 0.5 |  | 338.15 | 1.288
2 | Ⅲ | 0 | 0 | 1 | 0 | 0 | Betaine | DL-malic acid |  | 0.5 | 0.5 |  | 348.15 | 1.282
2 | Ⅲ | 0 | 0 | 1 | 0 | 0 | Betaine | DL-malic acid |  | 0.5 | 0.5 |  | 363.15 | 1.271
2 | Ⅲ | 0 | 0 | 1 | 0 | 0 | Betaine | DL-malic acid |  | 0.5 | 0.5 |  | 343.15 | 1.285
2 | Ⅲ | 0 | 0 | 1 | 0 | 0 | Betaine | DL-malic acid |  | 0.5 | 0.5 |  | 353.15 | 1.278
2 | Ⅲ | 0 | 0 | 1 | 0 | 0 | Betaine | DL-malic acid |  | 0.5 | 0.5 |  | 323.15 | 1.298
2 | Ⅲ | 0 | 0 | 1 | 0 | 0 | Betaine | DL-malic acid |  | 0.5 | 0.5 |  | 318.15 | 1.301
2 | Ⅲ | 0 | 0 | 1 | 0 | 0 | Betaine | DL-malic acid |  | 0.5 | 0.5 |  | 333.15 | 1.291
2 | Ⅲ | 0 | 0 | 1 | 0 | 0 | Betaine | DL-malic acid |  | 0.5 | 0.5 |  | 358.15 | 1.275
2 | Ⅲ | 0 | 0 | 1 | 0 | 0 | Betaine | L-Lactic acid |  | 0.5 | 0.5 |  | 293.15 | 1.211
2 | Ⅲ | 0 | 0 | 1 | 0 | 0 | Betaine | L-Lactic acid |  | 0.5 | 0.5 |  | 303.15 | 1.205
2 | Ⅲ | 0 | 0 | 1 | 0 | 0 | Betaine | L-Lactic acid |  | 0.5 | 0.5 |  | 308.15 | 1.202
2 | Ⅲ | 0 | 0 | 1 | 0 | 0 | Betaine | L-Lactic acid |  | 0.5 | 0.5 |  | 323.15 | 1.192
2 | Ⅲ | 0 | 0 | 1 | 0 | 0 | Betaine | L-Lactic acid |  | 0.5 | 0.5 |  | 353.15 | 1.173
2 | Ⅲ | 0 | 0 | 1 | 0 | 0 | Betaine | L-Lactic acid |  | 0.5 | 0.5 |  | 338.15 | 1.183
2 | Ⅲ | 0 | 0 | 1 | 0 | 0 | Betaine | L-Lactic acid |  | 0.5 | 0.5 |  | 328.15 | 1.189
2 | Ⅲ | 0 | 0 | 1 | 0 | 0 | Betaine | L-Lactic acid |  | 0.5 | 0.5 |  | 348.15 | 1.176
2 | Ⅲ | 0 | 0 | 1 | 0 | 0 | Betaine | L-Lactic acid |  | 0.5 | 0.5 |  | 318.15 | 1.195
2 | Ⅲ | 0 | 0 | 1 | 0 | 0 | Betaine | L-Lactic acid |  | 0.5 | 0.5 |  | 298.15 | 1.208
2 | Ⅲ | 0 | 0 | 1 | 0 | 0 | Betaine | L-Lactic acid |  | 0.5 | 0.5 |  | 333.15 | 1.186
2 | Ⅲ | 0 | 0 | 1 | 0 | 0 | Betaine | L-Lactic acid |  | 0.5 | 0.5 |  | 363.15 | 1.167
2 | Ⅲ | 0 | 0 | 1 | 0 | 0 | Betaine | L-Lactic acid |  | 0.5 | 0.5 |  | 313.15 | 1.198
2 | Ⅲ | 0 | 0 | 1 | 0 | 0 | Betaine | L-Lactic acid |  | 0.5 | 0.5 |  | 343.15 | 1.1799
2 | Ⅲ | 0 | 0 | 1 | 0 | 0 | Betaine | L-Lactic acid |  | 0.5 | 0.5 |  | 358.15 | 1.167
2 | Ⅲ | 0 | 0 | 1 | 0 | 0 | Allyltriphenylphosphonium bromide | Diethylene glycol |  | 0.2 | 0.8 |  | 293.15 | 1.2011
2 | Ⅲ | 0 | 0 | 1 | 0 | 0 | Allyltriphenylphosphonium bromide | Diethylene glycol |  | 0.2 | 0.8 |  | 298.15 | 1.1975
2 | Ⅲ | 0 | 0 | 1 | 0 | 0 | Allyltriphenylphosphonium bromide | Diethylene glycol |  | 0.2 | 0.8 |  | 303.15 | 1.1938
2 | Ⅲ | 0 | 0 | 1 | 0 | 0 | Allyltriphenylphosphonium bromide | Diethylene glycol |  | 0.2 | 0.8 |  | 308.15 | 1.1901
2 | Ⅲ | 0 | 0 | 1 | 0 | 0 | Allyltriphenylphosphonium bromide | Diethylene glycol |  | 0.2 | 0.8 |  | 313.15 | 1.1864
2 | Ⅲ | 0 | 0 | 1 | 0 | 0 | Allyltriphenylphosphonium bromide | Diethylene glycol |  | 0.2 | 0.8 |  | 318.15 | 1.1827
2 | Ⅲ | 0 | 0 | 1 | 0 | 0 | Allyltriphenylphosphonium bromide | Diethylene glycol |  | 0.2 | 0.8 |  | 323.15 | 1.179
2 | Ⅲ | 0 | 0 | 1 | 0 | 0 | Allyltriphenylphosphonium bromide | Diethylene glycol |  | 0.2 | 0.8 |  | 328.15 | 1.1754
2 | Ⅲ | 0 | 0 | 1 | 0 | 0 | Allyltriphenylphosphonium bromide | Diethylene glycol |  | 0.2 | 0.8 |  | 333.15 | 1.1717
2 | Ⅲ | 0 | 0 | 1 | 0 | 0 | Allyltriphenylphosphonium bromide | Diethylene glycol |  | 0.2 | 0.8 |  | 338.15 | 1.1679
2 | Ⅲ | 0 | 0 | 1 | 0 | 0 | Allyltriphenylphosphonium bromide | Diethylene glycol |  | 0.2 | 0.8 |  | 343.15 | 1.1679
2 | Ⅲ | 0 | 0 | 1 | 0 | 0 | Allyltriphenylphosphonium bromide | Diethylene glycol |  | 0.0909 | 0.9091 |  | 293.15 | 1.1599
2 | Ⅲ | 0 | 0 | 1 | 0 | 0 | Allyltriphenylphosphonium bromide | Diethylene glycol |  | 0.0909 | 0.9091 |  | 298.15 | 1.1599
2 | Ⅲ | 0 | 0 | 1 | 0 | 0 | Allyltriphenylphosphonium bromide | Diethylene glycol |  | 0.0909 | 0.9091 |  | 303.15 | 1.1563
2 | Ⅲ | 0 | 0 | 1 | 0 | 0 | Allyltriphenylphosphonium bromide | Diethylene glycol |  | 0.0909 | 0.9091 |  | 308.15 | 1.149
2 | Ⅲ | 0 | 0 | 1 | 0 | 0 | Allyltriphenylphosphonium bromide | Diethylene glycol |  | 0.0909 | 0.9091 |  | 313.15 | 1.1453
2 | Ⅲ | 0 | 0 | 1 | 0 | 0 | Allyltriphenylphosphonium bromide | Diethylene glycol |  | 0.0909 | 0.9091 |  | 318.15 | 1.1417
2 | Ⅲ | 0 | 0 | 1 | 0 | 0 | Allyltriphenylphosphonium bromide | Diethylene glycol |  | 0.0909 | 0.9091 |  | 323.15 | 1.138
2 | Ⅲ | 0 | 0 | 1 | 0 | 0 | Allyltriphenylphosphonium bromide | Diethylene glycol |  | 0.0909 | 0.9091 |  | 328.15 | 1.1344
2 | Ⅲ | 0 | 0 | 1 | 0 | 0 | Allyltriphenylphosphonium bromide | Diethylene glycol |  | 0.0909 | 0.9091 |  | 333.15 | 1.1307
2 | Ⅲ | 0 | 0 | 1 | 0 | 0 | Allyltriphenylphosphonium bromide | Diethylene glycol |  | 0.0909 | 0.9091 |  | 338.15 | 1.127
2 | Ⅲ | 0 | 0 | 1 | 0 | 0 | Allyltriphenylphosphonium bromide | Diethylene glycol |  | 0.0909 | 0.9091 |  | 343.15 | 1.1233
2 | Ⅲ | 0 | 0 | 1 | 0 | 0 | Allyltriphenylphosphonium bromide | Diethylene glycol |  | 0.0588 | 0.9412 |  | 293.15 | 1.1463
2 | Ⅲ | 0 | 0 | 1 | 0 | 0 | Allyltriphenylphosphonium bromide | Diethylene glycol |  | 0.0588 | 0.9412 |  | 298.15 | 1.1427
2 | Ⅲ | 0 | 0 | 1 | 0 | 0 | Allyltriphenylphosphonium bromide | Diethylene glycol |  | 0.0588 | 0.9412 |  | 303.15 | 1.1391
2 | Ⅲ | 0 | 0 | 1 | 0 | 0 | Allyltriphenylphosphonium bromide | Diethylene glycol |  | 0.0588 | 0.9412 |  | 308.15 | 1.1355
2 | Ⅲ | 0 | 0 | 1 | 0 | 0 | Allyltriphenylphosphonium bromide | Diethylene glycol |  | 0.0588 | 0.9412 |  | 313.15 | 1.1319
2 | Ⅲ | 0 | 0 | 1 | 0 | 0 | Allyltriphenylphosphonium bromide | Diethylene glycol |  | 0.0588 | 0.9412 |  | 318.15 | 1.1282
2 | Ⅲ | 0 | 0 | 1 | 0 | 0 | Allyltriphenylphosphonium bromide | Diethylene glycol |  | 0.0588 | 0.9412 |  | 323.15 | 1.1246
2 | Ⅲ | 0 | 0 | 1 | 0 | 0 | Allyltriphenylphosphonium bromide | Diethylene glycol |  | 0.0588 | 0.9412 |  | 328.15 | 1.121
2 | Ⅲ | 0 | 0 | 1 | 0 | 0 | Allyltriphenylphosphonium bromide | Diethylene glycol |  | 0.0588 | 0.9412 |  | 333.15 | 1.1173
2 | Ⅲ | 0 | 0 | 1 | 0 | 0 | Allyltriphenylphosphonium bromide | Diethylene glycol |  | 0.0588 | 0.9412 |  | 338.15 | 1.1136
2 | Ⅲ | 0 | 0 | 1 | 0 | 0 | Allyltriphenylphosphonium bromide | Diethylene glycol |  | 0.0588 | 0.9412 |  | 343.15 | 1.1099
2 | Ⅲ | 0 | 0 | 1 | 0 | 0 | Allyltriphenylphosphonium bromide | Triethylene glycol |  | 0.2 | 0.8 |  | 293.15 | 1.1908
2 | Ⅲ | 0 | 0 | 1 | 0 | 0 | Allyltriphenylphosphonium bromide | Triethylene glycol |  | 0.2 | 0.8 |  | 298.15 | 1.1871
2 | Ⅲ | 0 | 0 | 1 | 0 | 0 | Allyltriphenylphosphonium bromide | Triethylene glycol |  | 0.2 | 0.8 |  | 303.15 | 1.1834
2 | Ⅲ | 0 | 0 | 1 | 0 | 0 | Allyltriphenylphosphonium bromide | Triethylene glycol |  | 0.2 | 0.8 |  | 308.15 | 1.1797
2 | Ⅲ | 0 | 0 | 1 | 0 | 0 | Allyltriphenylphosphonium bromide | Triethylene glycol |  | 0.2 | 0.8 |  | 313.15 | 1.1761
2 | Ⅲ | 0 | 0 | 1 | 0 | 0 | Allyltriphenylphosphonium bromide | Triethylene glycol |  | 0.2 | 0.8 |  | 318.15 | 1.1724
2 | Ⅲ | 0 | 0 | 1 | 0 | 0 | Allyltriphenylphosphonium bromide | Triethylene glycol |  | 0.2 | 0.8 |  | 323.15 | 1.1687
2 | Ⅲ | 0 | 0 | 1 | 0 | 0 | Allyltriphenylphosphonium bromide | Triethylene glycol |  | 0.2 | 0.8 |  | 328.15 | 1.165
2 | Ⅲ | 0 | 0 | 1 | 0 | 0 | Allyltriphenylphosphonium bromide | Triethylene glycol |  | 0.2 | 0.8 |  | 333.15 | 1.1613
2 | Ⅲ | 0 | 0 | 1 | 0 | 0 | Allyltriphenylphosphonium bromide | Triethylene glycol |  | 0.2 | 0.8 |  | 338.15 | 1.1576
2 | Ⅲ | 0 | 0 | 1 | 0 | 0 | Allyltriphenylphosphonium bromide | Triethylene glycol |  | 0.2 | 0.8 |  | 343.15 | 1.1576
2 | Ⅲ | 0 | 0 | 1 | 0 | 0 | Allyltriphenylphosphonium bromide | Triethylene glycol |  | 0.0909 | 0.9091 |  | 293.15 | 1.1592
2 | Ⅲ | 0 | 0 | 1 | 0 | 0 | Allyltriphenylphosphonium bromide | Triethylene glycol |  | 0.0909 | 0.9091 |  | 298.15 | 1.1555
2 | Ⅲ | 0 | 0 | 1 | 0 | 0 | Allyltriphenylphosphonium bromide | Triethylene glycol |  | 0.0909 | 0.9091 |  | 303.15 | 1.1517
2 | Ⅲ | 0 | 0 | 1 | 0 | 0 | Allyltriphenylphosphonium bromide | Triethylene glycol |  | 0.0909 | 0.9091 |  | 308.15 | 1.148
2 | Ⅲ | 0 | 0 | 1 | 0 | 0 | Allyltriphenylphosphonium bromide | Triethylene glycol |  | 0.0909 | 0.9091 |  | 313.15 | 1.1442
2 | Ⅲ | 0 | 0 | 1 | 0 | 0 | Allyltriphenylphosphonium bromide | Triethylene glycol |  | 0.0909 | 0.9091 |  | 318.15 | 1.1405
2 | Ⅲ | 0 | 0 | 1 | 0 | 0 | Allyltriphenylphosphonium bromide | Triethylene glycol |  | 0.0909 | 0.9091 |  | 323.15 | 1.1367
2 | Ⅲ | 0 | 0 | 1 | 0 | 0 | Allyltriphenylphosphonium bromide | Triethylene glycol |  | 0.0909 | 0.9091 |  | 328.15 | 1.133
2 | Ⅲ | 0 | 0 | 1 | 0 | 0 | Allyltriphenylphosphonium bromide | Triethylene glycol |  | 0.0909 | 0.9091 |  | 333.15 | 1.1292
2 | Ⅲ | 0 | 0 | 1 | 0 | 0 | Allyltriphenylphosphonium bromide | Triethylene glycol |  | 0.0909 | 0.9091 |  | 338.15 | 1.1255
2 | Ⅲ | 0 | 0 | 1 | 0 | 0 | Allyltriphenylphosphonium bromide | Triethylene glycol |  | 0.0909 | 0.9091 |  | 343.15 | 1.1217
2 | Ⅲ | 0 | 0 | 1 | 0 | 0 | Allyltriphenylphosphonium bromide | Triethylene glycol |  | 0.0588 | 0.9412 |  | 293.15 | 1.1462
2 | Ⅲ | 0 | 0 | 1 | 0 | 0 | Allyltriphenylphosphonium bromide | Triethylene glycol |  | 0.0588 | 0.9412 |  | 298.15 | 1.1425
2 | Ⅲ | 0 | 0 | 1 | 0 | 0 | Allyltriphenylphosphonium bromide | Triethylene glycol |  | 0.0588 | 0.9412 |  | 303.15 | 1.1388
2 | Ⅲ | 0 | 0 | 1 | 0 | 0 | Allyltriphenylphosphonium bromide | Triethylene glycol |  | 0.0588 | 0.9412 |  | 308.15 | 1.135
2 | Ⅲ | 0 | 0 | 1 | 0 | 0 | Allyltriphenylphosphonium bromide | Triethylene glycol |  | 0.0588 | 0.9412 |  | 313.15 | 1.1313
2 | Ⅲ | 0 | 0 | 1 | 0 | 0 | Allyltriphenylphosphonium bromide | Triethylene glycol |  | 0.0588 | 0.9412 |  | 318.15 | 1.1275
2 | Ⅲ | 0 | 0 | 1 | 0 | 0 | Allyltriphenylphosphonium bromide | Triethylene glycol |  | 0.0588 | 0.9412 |  | 323.15 | 1.1237
2 | Ⅲ | 0 | 0 | 1 | 0 | 0 | Allyltriphenylphosphonium bromide | Triethylene glycol |  | 0.0588 | 0.9412 |  | 328.15 | 1.1199
2 | Ⅲ | 0 | 0 | 1 | 0 | 0 | Allyltriphenylphosphonium bromide | Triethylene glycol |  | 0.0588 | 0.9412 |  | 333.15 | 1.1161
2 | Ⅲ | 0 | 0 | 1 | 0 | 0 | Allyltriphenylphosphonium bromide | Triethylene glycol |  | 0.0588 | 0.9412 |  | 338.15 | 1.1122
2 | Ⅲ | 0 | 0 | 1 | 0 | 0 | Allyltriphenylphosphonium bromide | Triethylene glycol |  | 0.0588 | 0.9412 |  | 343.15 | 1.1084
2 | Ⅲ | 0 | 0 | 1 | 0 | 0 | Ammonium thiocyanate | Acetamide |  | 0.25 | 0.75 |  | 298.15 | 1.09
2 | Ⅲ | 0 | 0 | 1 | 0 | 0 | Ammonium thiocyanate | Caprolactam |  | 0.25 | 0.75 |  | 298.15 | 1.084
2 | Ⅲ | 0 | 0 | 1 | 0 | 0 | Ammonium thiocyanate | Urea |  | 0.4 | 0.6 |  | 298.15 | 1.259
2 | Ⅳ | 0 | 0 | 0 | 1 | 0 | Potassium thiocyanate | Acetamide |  | 0.25 | 0.75 |  | 298.15 | 1.207
2 | Ⅳ | 0 | 0 | 0 | 1 | 0 | Potassium thiocyanate | Caprolactam |  | 0.25 | 0.75 |  | 298.15 | 1.155
2 | Ⅲ | 0 | 0 | 1 | 0 | 0 | Ammonium thiocyanate | Glycerol |  | 0.4 | 0.6 |  | 313.15 | 1.2391
2 | Ⅲ | 0 | 0 | 1 | 0 | 0 | Ammonium thiocyanate | Glycerol |  | 0.3333 | 0.6667 |  | 313.15 | 1.2398
2 | Ⅲ | 0 | 0 | 1 | 0 | 0 | Ammonium thiocyanate | Glycerol |  | 0.25 | 0.75 |  | 313.15 | 1.2422
2 | Ⅲ | 0 | 0 | 1 | 0 | 0 | Ammonium thiocyanate | Glycerol |  | 0.2 | 0.8 |  | 313.15 | 1.2433
2 | Ⅲ | 0 | 0 | 1 | 0 | 0 | Ammonium thiocyanate | Ethylene glycol |  | 0.25 | 0.75 |  | 313.15 | 1.138
2 | Ⅲ | 0 | 0 | 1 | 0 | 0 | Ammonium thiocyanate | Urea |  | 0.4 | 0.6 |  | 313.15 | 1.2556
2 | Ⅲ | 0 | 0 | 1 | 0 | 0 | Ammonium thiocyanate | Acetamide |  | 0.4 | 0.6 |  | 313.15 | 1.1156
2 | Ⅲ | 0 | 0 | 1 | 0 | 0 | Ammonium thiocyanate | Caprolactam |  | 0.25 | 0.75 |  | 313.15 | 1.0802
2 | Ⅳ | 0 | 0 | 0 | 1 | 0 | Potassium thiocyanate | Glycerol |  | 0.4 | 0.6 |  | 313.15 | 1.4063
3 |  | 0 | 0 | 1 | 0 | 1 | Benzyltriethylammonium chloride | P-Toluenesulfonic acid | Water | 0.3 | 0.637 | 0.063 | 333.15 | 1.1454
3 |  | 0 | 0 | 1 | 0 | 1 | Benzyltriethylammonium chloride | P-Toluenesulfonic acid | Water | 0.3 | 0.637 | 0.063 | 328.15 | 1.1485
3 |  | 0 | 0 | 1 | 0 | 1 | Benzyltriethylammonium chloride | P-Toluenesulfonic acid | Water | 0.3 | 0.637 | 0.063 | 323.15 | 1.1508
3 |  | 0 | 0 | 1 | 0 | 1 | Benzyltriethylammonium chloride | P-Toluenesulfonic acid | Water | 0.3 | 0.637 | 0.063 | 318.15 | 1.1543
3 |  | 0 | 0 | 1 | 0 | 1 | Benzyltriethylammonium chloride | P-Toluenesulfonic acid | Water | 0.3 | 0.637 | 0.063 | 313.15 | 1.157
3 |  | 0 | 0 | 1 | 0 | 1 | Benzyltriethylammonium chloride | P-Toluenesulfonic acid | Water | 0.3 | 0.637 | 0.063 | 308.15 | 1.1605
3 |  | 0 | 0 | 1 | 0 | 1 | Benzyltriethylammonium chloride | P-Toluenesulfonic acid | Water | 0.3 | 0.637 | 0.063 | 303.15 | 1.1642
3 |  | 0 | 0 | 1 | 0 | 1 | Benzyltriethylammonium chloride | P-Toluenesulfonic acid | Water | 0.3 | 0.637 | 0.063 | 298.15 | 1.1684
3 |  | 0 | 0 | 1 | 0 | 1 | Benzyltriethylammonium chloride | P-Toluenesulfonic acid | Water | 0.3 | 0.637 | 0.063 | 293.15 | 1.1721
3 |  | 0 | 0 | 1 | 0 | 1 | Benzyltriethylammonium chloride | Oxalic acid | Water | 0.5 | 0.357 | 0.143 | 333.15 | 1.1493
3 |  | 0 | 0 | 1 | 0 | 1 | Benzyltriethylammonium chloride | Oxalic acid | Water | 0.5 | 0.357 | 0.143 | 328.15 | 1.152
3 |  | 0 | 0 | 1 | 0 | 1 | Benzyltriethylammonium chloride | Oxalic acid | Water | 0.5 | 0.357 | 0.143 | 323.15 | 1.1549
3 |  | 0 | 0 | 1 | 0 | 1 | Benzyltriethylammonium chloride | Oxalic acid | Water | 0.5 | 0.357 | 0.143 | 318.15 | 1.1578
3 |  | 0 | 0 | 1 | 0 | 1 | Benzyltriethylammonium chloride | Oxalic acid | Water | 0.5 | 0.357 | 0.143 | 313.15 | 1.1609
3 |  | 0 | 0 | 1 | 0 | 1 | Benzyltriethylammonium chloride | Oxalic acid | Water | 0.5 | 0.357 | 0.143 | 308.15 | 1.1643
3 |  | 0 | 0 | 1 | 0 | 1 | Benzyltriethylammonium chloride | Oxalic acid | Water | 0.5 | 0.357 | 0.143 | 303.15 | 1.168
3 |  | 0 | 0 | 1 | 0 | 1 | Benzyltriethylammonium chloride | Oxalic acid | Water | 0.5 | 0.357 | 0.143 | 298.15 | 1.1723
3 |  | 0 | 0 | 1 | 0 | 1 | Benzyltriethylammonium chloride | Oxalic acid | Water | 0.5 | 0.357 | 0.143 | 293.15 | 1.1767
2 | Ⅲ | 0 | 0 | 1 | 0 | 0 | Benzyltriphenylphosphonium chloride | Glycerol |  | 0.077 | 0.923 |  | 303.15 | 1.2324
2 | Ⅲ | 0 | 0 | 1 | 0 | 0 | Butyltriphenylphosphonium bromide | Ethylene glycol |  | 0.077 | 0.923 |  | 303.15 | 1.1328
2 | Ⅲ | 0 | 0 | 1 | 0 | 0 | Methyltriphenylphosphonium bromide | Monoethanolamine |  | 0.111 | 0.889 |  | 303.15 | 1.0995
2 | Ⅲ | 0 | 0 | 1 | 0 | 0 | Methyltriphenylphosphonium bromide | Monoethanolamine |  | 0.125 | 0.875 |  | 303.15 | 1.1092
2 | Ⅲ | 0 | 0 | 1 | 0 | 0 | Methyltriphenylphosphonium bromide | Monoethanolamine |  | 0.143 | 0.857 |  | 303.15 | 1.1204
2 | Ⅲ | 0 | 0 | 1 | 0 | 0 | Tetrabutylammonium bromide | Diethanolamine |  | 0.143 | 0.857 |  | 303.15 | 1.0777
2 | Ⅲ | 0 | 0 | 1 | 0 | 0 | Tetrabutylammonium bromide | Monoethanolamine |  | 0.143 | 0.857 |  | 303.15 | 1.0322
2 | Ⅲ | 0 | 0 | 1 | 0 | 0 | Tetrabutylammonium bromide | Triethanolamine |  | 0.25 | 0.75 |  | 303.15 | 1.0912
2 | Ⅲ | 0 | 0 | 1 | 0 | 0 | Benzyltripropylammonium chloride | Ethylene glycol |  | 0.25 | 0.75 |  | 293.15 | 1.0636
2 | Ⅲ | 0 | 0 | 1 | 0 | 0 | Benzyltripropylammonium chloride | Ethylene glycol |  | 0.25 | 0.75 |  | 298.15 | 1.0606
2 | Ⅲ | 0 | 0 | 1 | 0 | 0 | Benzyltripropylammonium chloride | Ethylene glycol |  | 0.25 | 0.75 |  | 303.15 | 1.0575
2 | Ⅲ | 0 | 0 | 1 | 0 | 0 | Benzyltripropylammonium chloride | Ethylene glycol |  | 0.25 | 0.75 |  | 308.15 | 1.0544
2 | Ⅲ | 0 | 0 | 1 | 0 | 0 | Benzyltripropylammonium chloride | Ethylene glycol |  | 0.25 | 0.75 |  | 313.15 | 1.0514
2 | Ⅲ | 0 | 0 | 1 | 0 | 0 | Benzyltripropylammonium chloride | Ethylene glycol |  | 0.25 | 0.75 |  | 318.15 | 1.0483
2 | Ⅲ | 0 | 0 | 1 | 0 | 0 | Benzyltripropylammonium chloride | Ethylene glycol |  | 0.25 | 0.75 |  | 323.15 | 1.0452
2 | Ⅲ | 0 | 0 | 1 | 0 | 0 | Benzyltripropylammonium chloride | Ethylene glycol |  | 0.25 | 0.75 |  | 328.15 | 1.0421
2 | Ⅲ | 0 | 0 | 1 | 0 | 0 | Benzyltripropylammonium chloride | Ethylene glycol |  | 0.25 | 0.75 |  | 333.15 | 1.039
2 | Ⅲ | 0 | 0 | 1 | 0 | 0 | Benzyltripropylammonium chloride | Ethylene glycol |  | 0.25 | 0.75 |  | 338.15 | 1.036
2 | Ⅲ | 0 | 0 | 1 | 0 | 0 | Benzyltripropylammonium chloride | Ethylene glycol |  | 0.25 | 0.75 |  | 343.15 | 1.0329
2 | Ⅲ | 0 | 0 | 1 | 0 | 0 | Benzyltripropylammonium chloride | Glycerol |  | 0.25 | 0.75 |  | 293.15 | 1.133
2 | Ⅲ | 0 | 0 | 1 | 0 | 0 | Benzyltripropylammonium chloride | Glycerol |  | 0.25 | 0.75 |  | 298.15 | 1.13
2 | Ⅲ | 0 | 0 | 1 | 0 | 0 | Benzyltripropylammonium chloride | Glycerol |  | 0.25 | 0.75 |  | 303.15 | 1.1269
2 | Ⅲ | 0 | 0 | 1 | 0 | 0 | Benzyltripropylammonium chloride | Glycerol |  | 0.25 | 0.75 |  | 308.15 | 1.1238
2 | Ⅲ | 0 | 0 | 1 | 0 | 0 | Benzyltripropylammonium chloride | Glycerol |  | 0.25 | 0.75 |  | 313.15 | 1.1206
2 | Ⅲ | 0 | 0 | 1 | 0 | 0 | Benzyltripropylammonium chloride | Glycerol |  | 0.25 | 0.75 |  | 318.15 | 1.1175
2 | Ⅲ | 0 | 0 | 1 | 0 | 0 | Benzyltripropylammonium chloride | Glycerol |  | 0.25 | 0.75 |  | 323.15 | 1.1145
2 | Ⅲ | 0 | 0 | 1 | 0 | 0 | Benzyltripropylammonium chloride | Glycerol |  | 0.25 | 0.75 |  | 328.15 | 1.1114
2 | Ⅲ | 0 | 0 | 1 | 0 | 0 | Benzyltripropylammonium chloride | Glycerol |  | 0.25 | 0.75 |  | 333.15 | 1.1083
2 | Ⅲ | 0 | 0 | 1 | 0 | 0 | Benzyltripropylammonium chloride | Glycerol |  | 0.25 | 0.75 |  | 338.15 | 1.1052
2 | Ⅲ | 0 | 0 | 1 | 0 | 0 | Benzyltripropylammonium chloride | Glycerol |  | 0.25 | 0.75 |  | 343.15 | 1.1022
2 | Ⅲ | 0 | 0 | 1 | 0 | 0 | Benzyltripropylammonium chloride | DL-Lactic acid |  | 0.25 | 0.75 |  | 293.15 | 1.1206
2 | Ⅲ | 0 | 0 | 1 | 0 | 0 | Benzyltripropylammonium chloride | DL-Lactic acid |  | 0.25 | 0.75 |  | 298.15 | 1.1171
2 | Ⅲ | 0 | 0 | 1 | 0 | 0 | Benzyltripropylammonium chloride | DL-Lactic acid |  | 0.25 | 0.75 |  | 303.15 | 1.1135
2 | Ⅲ | 0 | 0 | 1 | 0 | 0 | Benzyltripropylammonium chloride | DL-Lactic acid |  | 0.25 | 0.75 |  | 308.15 | 1.1099
2 | Ⅲ | 0 | 0 | 1 | 0 | 0 | Benzyltripropylammonium chloride | DL-Lactic acid |  | 0.25 | 0.75 |  | 313.15 | 1.1064
2 | Ⅲ | 0 | 0 | 1 | 0 | 0 | Benzyltripropylammonium chloride | DL-Lactic acid |  | 0.25 | 0.75 |  | 318.15 | 1.1027
2 | Ⅲ | 0 | 0 | 1 | 0 | 0 | Benzyltripropylammonium chloride | DL-Lactic acid |  | 0.25 | 0.75 |  | 323.15 | 1.0992
2 | Ⅲ | 0 | 0 | 1 | 0 | 0 | Benzyltripropylammonium chloride | DL-Lactic acid |  | 0.25 | 0.75 |  | 328.15 | 1.0957
2 | Ⅲ | 0 | 0 | 1 | 0 | 0 | Benzyltripropylammonium chloride | DL-Lactic acid |  | 0.25 | 0.75 |  | 333.15 | 1.0921
2 | Ⅲ | 0 | 0 | 1 | 0 | 0 | Benzyltripropylammonium chloride | DL-Lactic acid |  | 0.25 | 0.75 |  | 338.15 | 1.0885
2 | Ⅲ | 0 | 0 | 1 | 0 | 0 | Benzyltripropylammonium chloride | DL-Lactic acid |  | 0.25 | 0.75 |  | 343.15 | 1.085
2 | Ⅲ | 0 | 0 | 1 | 0 | 0 | Benzyltripropylammonium chloride | Phenol |  | 0.25 | 0.75 |  | 293.15 | 1.0603
2 | Ⅲ | 0 | 0 | 1 | 0 | 0 | Benzyltripropylammonium chloride | Phenol |  | 0.25 | 0.75 |  | 298.15 | 1.057
2 | Ⅲ | 0 | 0 | 1 | 0 | 0 | Benzyltripropylammonium chloride | Phenol |  | 0.25 | 0.75 |  | 303.15 | 1.0537
2 | Ⅲ | 0 | 0 | 1 | 0 | 0 | Benzyltripropylammonium chloride | Phenol |  | 0.25 | 0.75 |  | 308.15 | 1.0505
2 | Ⅲ | 0 | 0 | 1 | 0 | 0 | Benzyltripropylammonium chloride | Phenol |  | 0.25 | 0.75 |  | 313.15 | 1.0472
2 | Ⅲ | 0 | 0 | 1 | 0 | 0 | Benzyltripropylammonium chloride | Phenol |  | 0.25 | 0.75 |  | 318.15 | 1.0439
2 | Ⅲ | 0 | 0 | 1 | 0 | 0 | Benzyltripropylammonium chloride | Phenol |  | 0.25 | 0.75 |  | 323.15 | 1.0406
2 | Ⅲ | 0 | 0 | 1 | 0 | 0 | Benzyltripropylammonium chloride | Phenol |  | 0.25 | 0.75 |  | 328.15 | 1.0374
2 | Ⅲ | 0 | 0 | 1 | 0 | 0 | Benzyltripropylammonium chloride | Phenol |  | 0.25 | 0.75 |  | 333.15 | 1.0341
2 | Ⅲ | 0 | 0 | 1 | 0 | 0 | Benzyltripropylammonium chloride | Phenol |  | 0.25 | 0.75 |  | 338.15 | 1.0309
2 | Ⅲ | 0 | 0 | 1 | 0 | 0 | Benzyltripropylammonium chloride | Phenol |  | 0.25 | 0.75 |  | 343.15 | 1.0276
2 | Ⅲ | 0 | 0 | 1 | 0 | 0 | Betaine | 2-Chlorobenzoic acid |  | 0.4 | 0.6 |  | 338.15 | 1.29
2 | Ⅲ | 0 | 0 | 1 | 0 | 0 | Betaine | 2-Chlorobenzoic acid |  | 0.4 | 0.6 |  | 348.15 | 1.27
2 | Ⅲ | 0 | 0 | 1 | 0 | 0 | Betaine | 2-Chlorobenzoic acid |  | 0.4 | 0.6 |  | 363.15 | 1.25
2 | Ⅲ | 0 | 0 | 1 | 0 | 0 | Betaine | 2-Chlorobenzoic acid |  | 0.4 | 0.6 |  | 373.15 | 1.24
2 | Ⅲ | 0 | 0 | 1 | 0 | 0 | Betaine | 2-Furoic acid |  | 0.333 | 0.667 |  | 303.15 | 1.27
2 | Ⅲ | 0 | 0 | 1 | 0 | 0 | Betaine | 2-Furoic acid |  | 0.333 | 0.667 |  | 328.15 | 1.25
2 | Ⅲ | 0 | 0 | 1 | 0 | 0 | Betaine | 2-Furoic acid |  | 0.333 | 0.667 |  | 338.15 | 1.23
2 | Ⅲ | 0 | 0 | 1 | 0 | 0 | Betaine | 2-Furoic acid |  | 0.333 | 0.667 |  | 348.15 | 1.22
2 | Ⅲ | 0 | 0 | 1 | 0 | 0 | Betaine | 2-Furoic acid |  | 0.333 | 0.667 |  | 363.15 | 1.21
2 | Ⅲ | 0 | 0 | 1 | 0 | 0 | Betaine | 4-Chloro benzoic acid |  | 0.4 | 0.6 |  | 338.15 | 1.27
2 | Ⅲ | 0 | 0 | 1 | 0 | 0 | Betaine | 4-Chloro benzoic acid |  | 0.4 | 0.6 |  | 348.15 | 1.25
2 | Ⅲ | 0 | 0 | 1 | 0 | 0 | Betaine | 4-Chloro benzoic acid |  | 0.4 | 0.6 |  | 363.15 | 1.23
2 | Ⅲ | 0 | 0 | 1 | 0 | 0 | Betaine | 4-Chloro benzoic acid |  | 0.4 | 0.6 |  | 373.15 | 1.22
2 | Ⅲ | 0 | 0 | 1 | 0 | 0 | Betaine | Benzoic acid |  | 0.4 | 0.6 |  | 353.15 | 1.18
2 | Ⅲ | 0 | 0 | 1 | 0 | 0 | Betaine | Benzoic acid |  | 0.4 | 0.6 |  | 363.15 | 1.17
2 | Ⅲ | 0 | 0 | 1 | 0 | 0 | Betaine | Benzoic acid |  | 0.4 | 0.6 |  | 373.15 | 1.15
2 | Ⅲ | 0 | 0 | 1 | 0 | 0 | Betaine | D-Mandelic acid |  | 0.5 | 0.5 |  | 298.15 | 1.22
2 | Ⅲ | 0 | 0 | 1 | 0 | 0 | Betaine | D-Mandelic acid |  | 0.5 | 0.5 |  | 323.15 | 1.21
2 | Ⅲ | 0 | 0 | 1 | 0 | 0 | Betaine | D-Mandelic acid |  | 0.5 | 0.5 |  | 333.15 | 1.2
2 | Ⅲ | 0 | 0 | 1 | 0 | 0 | Betaine | D-Mandelic acid |  | 0.5 | 0.5 |  | 348.15 | 1.19
2 | Ⅲ | 0 | 0 | 1 | 0 | 0 | Betaine | D-Mandelic acid |  | 0.5 | 0.5 |  | 363.15 | 1.18
2 | Ⅲ | 0 | 0 | 1 | 0 | 0 | Betaine | Glycolic acid |  | 0.333 | 0.667 |  | 298.15 | 1.27
2 | Ⅲ | 0 | 0 | 1 | 0 | 0 | Betaine | Glycolic acid |  | 0.333 | 0.667 |  | 323.15 | 1.25
2 | Ⅲ | 0 | 0 | 1 | 0 | 0 | Betaine | Glycolic acid |  | 0.333 | 0.667 |  | 333.15 | 1.24
2 | Ⅲ | 0 | 0 | 1 | 0 | 0 | Betaine | Glycolic acid |  | 0.333 | 0.667 |  | 348.15 | 1.23
2 | Ⅲ | 0 | 0 | 1 | 0 | 0 | Betaine | Glycolic acid |  | 0.333 | 0.667 |  | 363.15 | 1.22
3 |  | 0 | 0 | 1 | 0 | 1 | Betaine | Oxalic acid | Water | 0.333 | 0.476 | 0.191 | 323.15 | 1.27
3 |  | 0 | 0 | 1 | 0 | 1 | Betaine | Oxalic acid | Water | 0.333 | 0.476 | 0.191 | 333.15 | 1.26
3 |  | 0 | 0 | 1 | 0 | 1 | Betaine | Oxalic acid | Water | 0.333 | 0.476 | 0.191 | 348.15 | 1.24
3 |  | 0 | 0 | 1 | 0 | 1 | Betaine | Oxalic acid | Water | 0.333 | 0.476 | 0.191 | 363.15 | 1.21
2 | Ⅲ | 0 | 0 | 1 | 0 | 0 | Betaine | Phenylacetic acid |  | 0.4 | 0.6 |  | 298.15 | 1.16
2 | Ⅲ | 0 | 0 | 1 | 0 | 0 | Betaine | Phenylacetic acid |  | 0.4 | 0.6 |  | 323.15 | 1.15
2 | Ⅲ | 0 | 0 | 1 | 0 | 0 | Betaine | Phenylacetic acid |  | 0.4 | 0.6 |  | 333.15 | 1.13
2 | Ⅲ | 0 | 0 | 1 | 0 | 0 | Betaine | Phenylacetic acid |  | 0.4 | 0.6 |  | 348.15 | 1.12
2 | Ⅲ | 0 | 0 | 1 | 0 | 0 | Betaine | Phenylacetic acid |  | 0.4 | 0.6 |  | 363.15 | 1.11
2 | Ⅲ | 0 | 0 | 1 | 0 | 0 | Betaine | Hexafluoroisopropanol |  | 0.25 | 0.75 |  | 298.15 | 1.525
2 | Ⅲ | 0 | 0 | 1 | 0 | 0 | Betaine | Hexafluoroisopropanol |  | 0.286 | 0.714 |  | 298.15 | 1.49
2 | Ⅲ | 0 | 0 | 1 | 0 | 0 | Betaine | Hexafluoroisopropanol |  | 0.333 | 0.667 |  | 298.15 | 1.476
2 | Ⅲ | 0 | 0 | 1 | 0 | 0 | L-carnitine | Hexafluoroisopropanol |  | 0.25 | 0.75 |  | 298.15 | 1.505
2 | Ⅲ | 0 | 0 | 1 | 0 | 0 | L-carnitine | Hexafluoroisopropanol |  | 0.286 | 0.714 |  | 298.15 | 1.542
2 | Ⅲ | 0 | 0 | 1 | 0 | 0 | L-carnitine | Hexafluoroisopropanol |  | 0.333 | 0.667 |  | 298.15 | 1.503
2 | Ⅲ | 0 | 0 | 1 | 0 | 0 | Betaine | DL-Lactic acid |  | 0.167 | 0.833 |  | 293.15 | 1.2089
2 | Ⅲ | 0 | 0 | 1 | 0 | 0 | Betaine | DL-Lactic acid |  | 0.167 | 0.833 |  | 298.15 | 1.2051
2 | Ⅲ | 0 | 0 | 1 | 0 | 0 | Betaine | DL-Lactic acid |  | 0.167 | 0.833 |  | 303.15 | 1.2012
2 | Ⅲ | 0 | 0 | 1 | 0 | 0 | Betaine | DL-Lactic acid |  | 0.167 | 0.833 |  | 308.15 | 1.1972
2 | Ⅲ | 0 | 0 | 1 | 0 | 0 | Betaine | DL-Lactic acid |  | 0.167 | 0.833 |  | 313.15 | 1.1933
2 | Ⅲ | 0 | 0 | 1 | 0 | 0 | Betaine | DL-Lactic acid |  | 0.167 | 0.833 |  | 318.15 | 1.1894
2 | Ⅲ | 0 | 0 | 1 | 0 | 0 | Betaine | DL-Lactic acid |  | 0.167 | 0.833 |  | 323.15 | 1.1854
2 | Ⅲ | 0 | 0 | 1 | 0 | 0 | Betaine | DL-Lactic acid |  | 0.167 | 0.833 |  | 328.15 | 1.1815
2 | Ⅲ | 0 | 0 | 1 | 0 | 0 | Betaine | DL-Lactic acid |  | 0.167 | 0.833 |  | 333.15 | 1.1775
2 | Ⅲ | 0 | 0 | 1 | 0 | 0 | Betaine | DL-Lactic acid |  | 0.167 | 0.833 |  | 338.15 | 1.1735
2 | Ⅲ | 0 | 0 | 1 | 0 | 0 | Betaine | DL-Lactic acid |  | 0.167 | 0.833 |  | 343.15 | 1.1696
2 | Ⅲ | 0 | 0 | 1 | 0 | 0 | Betaine | DL-Lactic acid |  | 0.333 | 0.667 |  | 298.15 | 1.2014
2 | Ⅲ | 0 | 0 | 1 | 0 | 0 | Betaine | DL-Lactic acid |  | 0.333 | 0.667 |  | 303.15 | 1.1979
2 | Ⅲ | 0 | 0 | 1 | 0 | 0 | Betaine | DL-Lactic acid |  | 0.333 | 0.667 |  | 308.15 | 1.1944
2 | Ⅲ | 0 | 0 | 1 | 0 | 0 | Betaine | DL-Lactic acid |  | 0.333 | 0.667 |  | 313.15 | 1.1909
2 | Ⅲ | 0 | 0 | 1 | 0 | 0 | Betaine | DL-Lactic acid |  | 0.333 | 0.667 |  | 318.15 | 1.1874
2 | Ⅲ | 0 | 0 | 1 | 0 | 0 | Betaine | DL-Lactic acid |  | 0.333 | 0.667 |  | 323.15 | 1.1839
2 | Ⅲ | 0 | 0 | 1 | 0 | 0 | Betaine | DL-Lactic acid |  | 0.333 | 0.667 |  | 328.15 | 1.1804
2 | Ⅲ | 0 | 0 | 1 | 0 | 0 | Betaine | DL-Lactic acid |  | 0.333 | 0.667 |  | 333.15 | 1.1769
2 | Ⅲ | 0 | 0 | 1 | 0 | 0 | Betaine | DL-Lactic acid |  | 0.333 | 0.667 |  | 338.15 | 1.1734
2 | Ⅲ | 0 | 0 | 1 | 0 | 0 | Betaine | DL-Lactic acid |  | 0.333 | 0.667 |  | 343.15 | 1.1699
2 | Ⅲ | 0 | 0 | 1 | 0 | 0 | Betaine | Levulinic acid |  | 0.333 | 0.667 |  | 293.15 | 1.1619
2 | Ⅲ | 0 | 0 | 1 | 0 | 0 | Betaine | Levulinic acid |  | 0.333 | 0.667 |  | 298.15 | 1.1583
2 | Ⅲ | 0 | 0 | 1 | 0 | 0 | Betaine | Levulinic acid |  | 0.333 | 0.667 |  | 303.15 | 1.1547
2 | Ⅲ | 0 | 0 | 1 | 0 | 0 | Betaine | Levulinic acid |  | 0.333 | 0.667 |  | 308.15 | 1.1512
2 | Ⅲ | 0 | 0 | 1 | 0 | 0 | Betaine | Levulinic acid |  | 0.333 | 0.667 |  | 313.15 | 1.1476
2 | Ⅲ | 0 | 0 | 1 | 0 | 0 | Betaine | Levulinic acid |  | 0.333 | 0.667 |  | 318.15 | 1.1441
2 | Ⅲ | 0 | 0 | 1 | 0 | 0 | Betaine | Levulinic acid |  | 0.333 | 0.667 |  | 323.15 | 1.1406
2 | Ⅲ | 0 | 0 | 1 | 0 | 0 | Betaine | Levulinic acid |  | 0.333 | 0.667 |  | 328.15 | 1.1371
2 | Ⅲ | 0 | 0 | 1 | 0 | 0 | Betaine | Levulinic acid |  | 0.333 | 0.667 |  | 333.15 | 1.1336
2 | Ⅲ | 0 | 0 | 1 | 0 | 0 | Betaine | Levulinic acid |  | 0.333 | 0.667 |  | 338.15 | 1.1301
2 | Ⅲ | 0 | 0 | 1 | 0 | 0 | Betaine | Levulinic acid |  | 0.333 | 0.667 |  | 343.15 | 1.1266
2 | Ⅴ | 0 | 0 | 0 | 0 | 1 | L-proline | DL-Lactic acid |  | 0.5 | 0.5 |  | 293.15 | 1.2651
2 | Ⅴ | 0 | 0 | 0 | 0 | 1 | L-proline | DL-Lactic acid |  | 0.5 | 0.5 |  | 298.15 | 1.2626
2 | Ⅴ | 0 | 0 | 0 | 0 | 1 | L-proline | DL-Lactic acid |  | 0.5 | 0.5 |  | 303.15 | 1.2581
2 | Ⅴ | 0 | 0 | 0 | 0 | 1 | L-proline | DL-Lactic acid |  | 0.5 | 0.5 |  | 308.15 | 1.2546
2 | Ⅴ | 0 | 0 | 0 | 0 | 1 | L-proline | DL-Lactic acid |  | 0.5 | 0.5 |  | 313.15 | 1.251
2 | Ⅴ | 0 | 0 | 0 | 0 | 1 | L-proline | DL-Lactic acid |  | 0.5 | 0.5 |  | 318.15 | 1.2475
2 | Ⅴ | 0 | 0 | 0 | 0 | 1 | L-proline | DL-Lactic acid |  | 0.5 | 0.5 |  | 323.15 | 1.244
2 | Ⅴ | 0 | 0 | 0 | 0 | 1 | L-proline | DL-Lactic acid |  | 0.5 | 0.5 |  | 328.15 | 1.2405
2 | Ⅴ | 0 | 0 | 0 | 0 | 1 | L-proline | DL-Lactic acid |  | 0.5 | 0.5 |  | 333.15 | 1.237
2 | Ⅴ | 0 | 0 | 0 | 0 | 1 | L-proline | DL-Lactic acid |  | 0.5 | 0.5 |  | 338.15 | 1.2336
2 | Ⅴ | 0 | 0 | 0 | 0 | 1 | L-proline | DL-Lactic acid |  | 0.5 | 0.5 |  | 343.15 | 1.2301
2 | Ⅴ | 0 | 0 | 0 | 0 | 1 | L-proline | Levulinic acid |  | 0.333 | 0.667 |  | 293.15 | 1.201
2 | Ⅴ | 0 | 0 | 0 | 0 | 1 | L-proline | Levulinic acid |  | 0.333 | 0.667 |  | 298.15 | 1.1972
2 | Ⅴ | 0 | 0 | 0 | 0 | 1 | L-proline | Levulinic acid |  | 0.333 | 0.667 |  | 303.15 | 1.1935
2 | Ⅴ | 0 | 0 | 0 | 0 | 1 | L-proline | Levulinic acid |  | 0.333 | 0.667 |  | 308.15 | 1.1898
2 | Ⅴ | 0 | 0 | 0 | 0 | 1 | L-proline | Levulinic acid |  | 0.333 | 0.667 |  | 313.15 | 1.186
2 | Ⅴ | 0 | 0 | 0 | 0 | 1 | L-proline | Levulinic acid |  | 0.333 | 0.667 |  | 318.15 | 1.1824
2 | Ⅴ | 0 | 0 | 0 | 0 | 1 | L-proline | Levulinic acid |  | 0.333 | 0.667 |  | 323.15 | 1.1787
2 | Ⅴ | 0 | 0 | 0 | 0 | 1 | L-proline | Levulinic acid |  | 0.333 | 0.667 |  | 328.15 | 1.175
2 | Ⅴ | 0 | 0 | 0 | 0 | 1 | L-proline | Levulinic acid |  | 0.333 | 0.667 |  | 333.15 | 1.1713
2 | Ⅴ | 0 | 0 | 0 | 0 | 1 | L-proline | Levulinic acid |  | 0.333 | 0.667 |  | 338.15 | 1.1677
2 | Ⅴ | 0 | 0 | 0 | 0 | 1 | L-proline | Levulinic acid |  | 0.333 | 0.667 |  | 343.15 | 1.164
2 | Ⅲ | 0 | 0 | 1 | 0 | 0 | Betaine | Levulinic acid |  | 0.125 | 0.875 |  | 293.15 | 1.148
2 | Ⅲ | 0 | 0 | 1 | 0 | 0 | Betaine | Levulinic acid |  | 0.125 | 0.875 |  | 298.15 | 1.143
2 | Ⅲ | 0 | 0 | 1 | 0 | 0 | Betaine | Levulinic acid |  | 0.125 | 0.875 |  | 303.15 | 1.138
2 | Ⅲ | 0 | 0 | 1 | 0 | 0 | Betaine | Levulinic acid |  | 0.125 | 0.875 |  | 308.15 | 1.133
2 | Ⅲ | 0 | 0 | 1 | 0 | 0 | Betaine | Levulinic acid |  | 0.125 | 0.875 |  | 313.15 | 1.128
2 | Ⅲ | 0 | 0 | 1 | 0 | 0 | Betaine | Levulinic acid |  | 0.125 | 0.875 |  | 318.15 | 1.124
2 | Ⅲ | 0 | 0 | 1 | 0 | 0 | Betaine | Levulinic acid |  | 0.125 | 0.875 |  | 323.15 | 1.119
2 | Ⅲ | 0 | 0 | 1 | 0 | 0 | Betaine | Levulinic acid |  | 0.125 | 0.875 |  | 328.15 | 1.115
2 | Ⅲ | 0 | 0 | 1 | 0 | 0 | Betaine | Levulinic acid |  | 0.125 | 0.875 |  | 333.15 | 1.112
2 | Ⅲ | 0 | 0 | 1 | 0 | 0 | Betaine | Levulinic acid |  | 0.125 | 0.875 |  | 338.15 | 1.107
2 | Ⅲ | 0 | 0 | 1 | 0 | 0 | Betaine | Levulinic acid |  | 0.125 | 0.875 |  | 343.15 | 1.102
2 | Ⅲ | 0 | 0 | 1 | 0 | 0 | Betaine | Levulinic acid |  | 0.125 | 0.875 |  | 348.15 | 1.098
2 | Ⅲ | 0 | 0 | 1 | 0 | 0 | Betaine | Levulinic acid |  | 0.125 | 0.875 |  | 353.15 | 1.095
2 | Ⅲ | 0 | 0 | 1 | 0 | 0 | Betaine | Levulinic acid |  | 0.125 | 0.875 |  | 358.15 | 1.092
2 | Ⅲ | 0 | 0 | 1 | 0 | 0 | Betaine | Levulinic acid |  | 0.125 | 0.875 |  | 363.15 | 1.087
2 | Ⅲ | 0 | 0 | 1 | 0 | 0 | Betaine | Levulinic acid |  | 0.125 | 0.875 |  | 368.15 | 1.083
2 | Ⅲ | 0 | 0 | 1 | 0 | 0 | Butylammonium bromide | Glycerol |  | 0.333 | 0.667 |  | 295.15 | 1.293
2 | Ⅲ | 0 | 0 | 1 | 0 | 0 | Ethylammonium bromide | Glycerol |  | 0.333 | 0.667 |  | 295.15 | 1.358
2 | Ⅲ | 0 | 0 | 1 | 0 | 0 | Propylammonium bromide | Glycerol |  | 0.333 | 0.667 |  | 295.15 | 1.328
2 | Ⅲ | 0 | 0 | 1 | 0 | 0 | Choline chloride | 1,2-Butanediol |  | 0.05 | 0.95 |  | 293 | 1.009
2 | Ⅲ | 0 | 0 | 1 | 0 | 0 | Choline chloride | 1,2-Butanediol |  | 0.1 | 0.9 |  | 293 | 1.013
2 | Ⅲ | 0 | 0 | 1 | 0 | 0 | Choline chloride | 1,2-Butanediol |  | 0.15 | 0.85 |  | 293 | 1.022
2 | Ⅲ | 0 | 0 | 1 | 0 | 0 | Choline chloride | 1,2-Butanediol |  | 0.2 | 0.8 |  | 293 | 1.03
2 | Ⅲ | 0 | 0 | 1 | 0 | 0 | Choline chloride | 1,2-Ethanediol |  | 0.05 | 0.95 |  | 293 | 1.114
2 | Ⅲ | 0 | 0 | 1 | 0 | 0 | Choline chloride | 1,2-Ethanediol |  | 0.1 | 0.9 |  | 293 | 1.115
2 | Ⅲ | 0 | 0 | 1 | 0 | 0 | Choline chloride | 1,2-Ethanediol |  | 0.15 | 0.85 |  | 293 | 1.115
2 | Ⅲ | 0 | 0 | 1 | 0 | 0 | Choline chloride | 1,2-Ethanediol |  | 0.2 | 0.8 |  | 293 | 1.117
2 | Ⅲ | 0 | 0 | 1 | 0 | 0 | Choline chloride | 1,2-Ethanediol |  | 0.25 | 0.75 |  | 293 | 1.118
2 | Ⅲ | 0 | 0 | 1 | 0 | 0 | Choline chloride | 1,2-Ethanediol |  | 0.3 | 0.7 |  | 293 | 1.118
2 | Ⅲ | 0 | 0 | 1 | 0 | 0 | Choline chloride | 1,2-Ethanediol |  | 0.33 | 0.67 |  | 293 | 1.12
2 | Ⅲ | 0 | 0 | 1 | 0 | 0 | Choline chloride | 1,3-Butanediol |  | 0.05 | 0.95 |  | 293 | 1.008
2 | Ⅲ | 0 | 0 | 1 | 0 | 0 | Choline chloride | 1,3-Butanediol |  | 0.1 | 0.9 |  | 293 | 1.015
2 | Ⅲ | 0 | 0 | 1 | 0 | 0 | Choline chloride | 1,3-Butanediol |  | 0.15 | 0.85 |  | 293 | 1.026
2 | Ⅲ | 0 | 0 | 1 | 0 | 0 | Choline chloride | 1,3-Butanediol |  | 0.2 | 0.8 |  | 293 | 1.034
2 | Ⅲ | 0 | 0 | 1 | 0 | 0 | Choline chloride | 1,4-Butanediol |  | 0.05 | 0.95 |  | 293 | 1.021
2 | Ⅲ | 0 | 0 | 1 | 0 | 0 | Choline chloride | 1,4-Butanediol |  | 0.1 | 0.9 |  | 293 | 1.026
2 | Ⅲ | 0 | 0 | 1 | 0 | 0 | Choline chloride | 1,4-Butanediol |  | 0.15 | 0.85 |  | 293 | 1.036
2 | Ⅲ | 0 | 0 | 1 | 0 | 0 | Choline chloride | 1,4-Butanediol |  | 0.2 | 0.8 |  | 293 | 1.046
2 | Ⅲ | 0 | 0 | 1 | 0 | 0 | Choline chloride | 1,4-Butanediol |  | 0.25 | 0.75 |  | 293 | 1.052
2 | Ⅲ | 0 | 0 | 1 | 0 | 0 | Choline chloride | 2,3-Butanediol |  | 0.05 | 0.95 |  | 293 | 1.001
2 | Ⅲ | 0 | 0 | 1 | 0 | 0 | Choline chloride | 2,3-Butanediol |  | 0.1 | 0.9 |  | 293 | 1.015
2 | Ⅲ | 0 | 0 | 1 | 0 | 0 | Choline chloride | 2,3-Butanediol |  | 0.15 | 0.85 |  | 293 | 1.024
2 | Ⅲ | 0 | 0 | 1 | 0 | 0 | Choline chloride | 2,3-Butanediol |  | 0.2 | 0.8 |  | 293 | 1.032
2 | Ⅲ | 0 | 0 | 1 | 0 | 0 | Choline chloride | Glycerol |  | 0.05 | 0.95 |  | 293 | 1.242
2 | Ⅲ | 0 | 0 | 1 | 0 | 0 | Choline chloride | Glycerol |  | 0.1 | 0.9 |  | 293 | 1.234
2 | Ⅲ | 0 | 0 | 1 | 0 | 0 | Choline chloride | Glycerol |  | 0.15 | 0.85 |  | 293 | 1.219
2 | Ⅲ | 0 | 0 | 1 | 0 | 0 | Choline chloride | Glycerol |  | 0.2 | 0.8 |  | 293 | 1.21
2 | Ⅲ | 0 | 0 | 1 | 0 | 0 | Choline chloride | Glycerol |  | 0.25 | 0.75 |  | 293 | 1.203
2 | Ⅲ | 0 | 0 | 1 | 0 | 0 | Choline chloride | Glycerol |  | 0.3 | 0.7 |  | 293 | 1.192
2 | Ⅲ | 0 | 0 | 1 | 0 | 0 | Choline chloride | Glycerol |  | 0.33 | 0.67 |  | 293 | 1.181
2 | Ⅲ | 0 | 0 | 1 | 0 | 0 | Choline chloride | 1,2-Butanediol |  | 0.25 | 0.75 |  | 298.15 | 1.06
2 | Ⅲ | 0 | 0 | 1 | 0 | 0 | Choline chloride | 1,2-Butanediol |  | 0.333 | 0.667 |  | 298.15 | 1.06
2 | Ⅲ | 0 | 0 | 1 | 0 | 0 | Choline chloride | 1,2-Propanediol |  | 0.25 | 0.75 |  | 298.15 | 1.03
2 | Ⅲ | 0 | 0 | 1 | 0 | 0 | Choline chloride | 1,2-Propanediol |  | 0.333 | 0.667 |  | 298.15 | 1.01
2 | Ⅲ | 0 | 0 | 1 | 0 | 0 | Choline chloride | 1,2-Propanediol |  | 0.5 | 0.5 |  | 298.15 | 1.04
2 | Ⅲ | 0 | 0 | 1 | 0 | 0 | Choline chloride | 1,3-Butanediol |  | 0.25 | 0.75 |  | 298.15 | 1.05
2 | Ⅲ | 0 | 0 | 1 | 0 | 0 | Choline chloride | 1,3-Butanediol |  | 0.333 | 0.667 |  | 298.15 | 1.05
2 | Ⅲ | 0 | 0 | 1 | 0 | 0 | Choline chloride | 1,3-Propanediol |  | 0.25 | 0.75 |  | 298.15 | 1.03
2 | Ⅲ | 0 | 0 | 1 | 0 | 0 | Choline chloride | 1,3-Propanediol |  | 0.333 | 0.667 |  | 298.15 | 1.1
2 | Ⅲ | 0 | 0 | 1 | 0 | 0 | Choline chloride | 1,3-Propanediol |  | 0.5 | 0.5 |  | 298.15 | 1.06
2 | Ⅲ | 0 | 0 | 1 | 0 | 0 | Choline chloride | 1,4-Butanediol |  | 0.25 | 0.75 |  | 298.15 | 1.1
2 | Ⅲ | 0 | 0 | 1 | 0 | 0 | Choline chloride | 1,4-Butanediol |  | 0.333 | 0.667 |  | 298.15 | 1.05
2 | Ⅲ | 0 | 0 | 1 | 0 | 0 | Choline chloride | 1,4-Butanediol |  | 0.5 | 0.5 |  | 298.15 | 1.05
2 | Ⅲ | 0 | 0 | 1 | 0 | 0 | Choline chloride | Ethylene Glycol |  | 0.25 | 0.75 |  | 298.15 | 1.08
2 | Ⅲ | 0 | 0 | 1 | 0 | 0 | Choline chloride | Ethylene Glycol |  | 0.333 | 0.667 |  | 298.15 | 1.05
2 | Ⅲ | 0 | 0 | 1 | 0 | 0 | Choline chloride | Ethylene Glycol |  | 0.5 | 0.5 |  | 298.15 | 1.04
2 | Ⅲ | 0 | 0 | 1 | 0 | 0 | Choline chloride | Glycerol |  | 0.5 | 0.5 |  | 298.15 | 1.14
2 | Ⅲ | 0 | 0 | 1 | 0 | 0 | Choline chloride | 1,2-Propanediol |  | 0.143 | 0.857 |  | 293.15 | 1.0584
2 | Ⅲ | 0 | 0 | 1 | 0 | 0 | Choline chloride | 1,2-Propanediol |  | 0.143 | 0.857 |  | 298.15 | 1.0552
2 | Ⅲ | 0 | 0 | 1 | 0 | 0 | Choline chloride | 1,2-Propanediol |  | 0.143 | 0.857 |  | 303.15 | 1.0519
2 | Ⅲ | 0 | 0 | 1 | 0 | 0 | Choline chloride | 1,2-Propanediol |  | 0.143 | 0.857 |  | 308.15 | 1.0486
2 | Ⅲ | 0 | 0 | 1 | 0 | 0 | Choline chloride | 1,2-Propanediol |  | 0.143 | 0.857 |  | 313.15 | 1.0453
2 | Ⅲ | 0 | 0 | 1 | 0 | 0 | Choline chloride | 1,2-Propanediol |  | 0.143 | 0.857 |  | 318.15 | 1.042
2 | Ⅲ | 0 | 0 | 1 | 0 | 0 | Choline chloride | 1,2-Propanediol |  | 0.143 | 0.857 |  | 323.15 | 1.0387
2 | Ⅲ | 0 | 0 | 1 | 0 | 0 | Choline chloride | 1,2-Propanediol |  | 0.143 | 0.857 |  | 328.15 | 1.0353
2 | Ⅲ | 0 | 0 | 1 | 0 | 0 | Choline chloride | 1,2-Propanediol |  | 0.143 | 0.857 |  | 333.15 | 1.032
2 | Ⅲ | 0 | 0 | 1 | 0 | 0 | Choline chloride | 1,2-Propanediol |  | 0.167 | 0.833 |  | 293.15 | 1.0615
2 | Ⅲ | 0 | 0 | 1 | 0 | 0 | Choline chloride | 1,2-Propanediol |  | 0.167 | 0.833 |  | 298.15 | 1.0583
2 | Ⅲ | 0 | 0 | 1 | 0 | 0 | Choline chloride | 1,2-Propanediol |  | 0.167 | 0.833 |  | 303.15 | 1.0551
2 | Ⅲ | 0 | 0 | 1 | 0 | 0 | Choline chloride | 1,2-Propanediol |  | 0.167 | 0.833 |  | 308.15 | 1.0519
2 | Ⅲ | 0 | 0 | 1 | 0 | 0 | Choline chloride | 1,2-Propanediol |  | 0.167 | 0.833 |  | 313.15 | 1.0486
2 | Ⅲ | 0 | 0 | 1 | 0 | 0 | Choline chloride | 1,2-Propanediol |  | 0.167 | 0.833 |  | 318.15 | 1.0454
2 | Ⅲ | 0 | 0 | 1 | 0 | 0 | Choline chloride | 1,2-Propanediol |  | 0.167 | 0.833 |  | 323.15 | 1.0421
2 | Ⅲ | 0 | 0 | 1 | 0 | 0 | Choline chloride | 1,2-Propanediol |  | 0.167 | 0.833 |  | 328.15 | 1.0388
2 | Ⅲ | 0 | 0 | 1 | 0 | 0 | Choline chloride | 1,2-Propanediol |  | 0.167 | 0.833 |  | 333.15 | 1.0355
2 | Ⅲ | 0 | 0 | 1 | 0 | 0 | Choline chloride | 1,2-Propanediol |  | 0.2 | 0.8 |  | 293.15 | 1.0656
2 | Ⅲ | 0 | 0 | 1 | 0 | 0 | Choline chloride | 1,2-Propanediol |  | 0.2 | 0.8 |  | 298.15 | 1.0624
2 | Ⅲ | 0 | 0 | 1 | 0 | 0 | Choline chloride | 1,2-Propanediol |  | 0.2 | 0.8 |  | 303.15 | 1.0593
2 | Ⅲ | 0 | 0 | 1 | 0 | 0 | Choline chloride | 1,2-Propanediol |  | 0.2 | 0.8 |  | 308.15 | 1.0561
2 | Ⅲ | 0 | 0 | 1 | 0 | 0 | Choline chloride | 1,2-Propanediol |  | 0.2 | 0.8 |  | 313.15 | 1.053
2 | Ⅲ | 0 | 0 | 1 | 0 | 0 | Choline chloride | 1,2-Propanediol |  | 0.2 | 0.8 |  | 318.15 | 1.0497
2 | Ⅲ | 0 | 0 | 1 | 0 | 0 | Choline chloride | 1,2-Propanediol |  | 0.2 | 0.8 |  | 323.15 | 1.0466
2 | Ⅲ | 0 | 0 | 1 | 0 | 0 | Choline chloride | 1,2-Propanediol |  | 0.2 | 0.8 |  | 328.15 | 1.0435
2 | Ⅲ | 0 | 0 | 1 | 0 | 0 | Choline chloride | 1,2-Propanediol |  | 0.2 | 0.8 |  | 333.15 | 1.0403
2 | Ⅲ | 0 | 0 | 1 | 0 | 0 | Choline chloride | 1,2-Propanediol |  | 0.25 | 0.75 |  | 293.15 | 1.0718
2 | Ⅲ | 0 | 0 | 1 | 0 | 0 | Choline chloride | 1,2-Propanediol |  | 0.25 | 0.75 |  | 298.15 | 1.0688
2 | Ⅲ | 0 | 0 | 1 | 0 | 0 | Choline chloride | 1,2-Propanediol |  | 0.25 | 0.75 |  | 303.15 | 1.0657
2 | Ⅲ | 0 | 0 | 1 | 0 | 0 | Choline chloride | 1,2-Propanediol |  | 0.25 | 0.75 |  | 308.15 | 1.0627
2 | Ⅲ | 0 | 0 | 1 | 0 | 0 | Choline chloride | 1,2-Propanediol |  | 0.25 | 0.75 |  | 313.15 | 1.0596
2 | Ⅲ | 0 | 0 | 1 | 0 | 0 | Choline chloride | 1,2-Propanediol |  | 0.25 | 0.75 |  | 318.15 | 1.0566
2 | Ⅲ | 0 | 0 | 1 | 0 | 0 | Choline chloride | 1,2-Propanediol |  | 0.25 | 0.75 |  | 323.15 | 1.0535
2 | Ⅲ | 0 | 0 | 1 | 0 | 0 | Choline chloride | 1,2-Propanediol |  | 0.25 | 0.75 |  | 328.15 | 1.0504
2 | Ⅲ | 0 | 0 | 1 | 0 | 0 | Choline chloride | 1,2-Propanediol |  | 0.25 | 0.75 |  | 333.15 | 1.0474
2 | Ⅲ | 0 | 0 | 1 | 0 | 0 | Choline chloride | 1,3-Propanediol |  | 0.143 | 0.857 |  | 293.15 | 1.0704
2 | Ⅲ | 0 | 0 | 1 | 0 | 0 | Choline chloride | 1,3-Propanediol |  | 0.143 | 0.857 |  | 298.15 | 1.0676
2 | Ⅲ | 0 | 0 | 1 | 0 | 0 | Choline chloride | 1,3-Propanediol |  | 0.143 | 0.857 |  | 303.15 | 1.0647
2 | Ⅲ | 0 | 0 | 1 | 0 | 0 | Choline chloride | 1,3-Propanediol |  | 0.143 | 0.857 |  | 308.15 | 1.0618
2 | Ⅲ | 0 | 0 | 1 | 0 | 0 | Choline chloride | 1,3-Propanediol |  | 0.143 | 0.857 |  | 313.15 | 1.059
2 | Ⅲ | 0 | 0 | 1 | 0 | 0 | Choline chloride | 1,3-Propanediol |  | 0.143 | 0.857 |  | 318.15 | 1.0561
2 | Ⅲ | 0 | 0 | 1 | 0 | 0 | Choline chloride | 1,3-Propanediol |  | 0.143 | 0.857 |  | 323.15 | 1.0532
2 | Ⅲ | 0 | 0 | 1 | 0 | 0 | Choline chloride | 1,3-Propanediol |  | 0.143 | 0.857 |  | 328.15 | 1.0503
2 | Ⅲ | 0 | 0 | 1 | 0 | 0 | Choline chloride | 1,3-Propanediol |  | 0.143 | 0.857 |  | 333.15 | 1.0474
2 | Ⅲ | 0 | 0 | 1 | 0 | 0 | Choline chloride | 1,3-Propanediol |  | 0.167 | 0.833 |  | 293.15 | 1.0739
2 | Ⅲ | 0 | 0 | 1 | 0 | 0 | Choline chloride | 1,3-Propanediol |  | 0.167 | 0.833 |  | 298.15 | 1.071
2 | Ⅲ | 0 | 0 | 1 | 0 | 0 | Choline chloride | 1,3-Propanediol |  | 0.167 | 0.833 |  | 303.15 | 1.0681
2 | Ⅲ | 0 | 0 | 1 | 0 | 0 | Choline chloride | 1,3-Propanediol |  | 0.167 | 0.833 |  | 308.15 | 1.0652
2 | Ⅲ | 0 | 0 | 1 | 0 | 0 | Choline chloride | 1,3-Propanediol |  | 0.167 | 0.833 |  | 313.15 | 1.0623
2 | Ⅲ | 0 | 0 | 1 | 0 | 0 | Choline chloride | 1,3-Propanediol |  | 0.167 | 0.833 |  | 318.15 | 1.0593
2 | Ⅲ | 0 | 0 | 1 | 0 | 0 | Choline chloride | 1,3-Propanediol |  | 0.167 | 0.833 |  | 323.15 | 1.0564
2 | Ⅲ | 0 | 0 | 1 | 0 | 0 | Choline chloride | 1,3-Propanediol |  | 0.167 | 0.833 |  | 328.15 | 1.0535
2 | Ⅲ | 0 | 0 | 1 | 0 | 0 | Choline chloride | 1,3-Propanediol |  | 0.167 | 0.833 |  | 333.15 | 1.0505
2 | Ⅲ | 0 | 0 | 1 | 0 | 0 | Choline chloride | 1,3-Propanediol |  | 0.2 | 0.8 |  | 293.15 | 1.0763
2 | Ⅲ | 0 | 0 | 1 | 0 | 0 | Choline chloride | 1,3-Propanediol |  | 0.2 | 0.8 |  | 298.15 | 1.0735
2 | Ⅲ | 0 | 0 | 1 | 0 | 0 | Choline chloride | 1,3-Propanediol |  | 0.2 | 0.8 |  | 303.15 | 1.0706
2 | Ⅲ | 0 | 0 | 1 | 0 | 0 | Choline chloride | 1,3-Propanediol |  | 0.2 | 0.8 |  | 308.15 | 1.0678
2 | Ⅲ | 0 | 0 | 1 | 0 | 0 | Choline chloride | 1,3-Propanediol |  | 0.2 | 0.8 |  | 313.15 | 1.065
2 | Ⅲ | 0 | 0 | 1 | 0 | 0 | Choline chloride | 1,3-Propanediol |  | 0.2 | 0.8 |  | 318.15 | 1.0621
2 | Ⅲ | 0 | 0 | 1 | 0 | 0 | Choline chloride | 1,3-Propanediol |  | 0.2 | 0.8 |  | 323.15 | 1.0593
2 | Ⅲ | 0 | 0 | 1 | 0 | 0 | Choline chloride | 1,3-Propanediol |  | 0.2 | 0.8 |  | 328.15 | 1.0565
2 | Ⅲ | 0 | 0 | 1 | 0 | 0 | Choline chloride | 1,3-Propanediol |  | 0.2 | 0.8 |  | 333.15 | 1.0537
2 | Ⅲ | 0 | 0 | 1 | 0 | 0 | Choline chloride | 1,3-Propanediol |  | 0.249 | 0.751 |  | 293.15 | 1.0809
2 | Ⅲ | 0 | 0 | 1 | 0 | 0 | Choline chloride | 1,3-Propanediol |  | 0.249 | 0.751 |  | 298.15 | 1.0781
2 | Ⅲ | 0 | 0 | 1 | 0 | 0 | Choline chloride | 1,3-Propanediol |  | 0.249 | 0.751 |  | 303.15 | 1.0753
2 | Ⅲ | 0 | 0 | 1 | 0 | 0 | Choline chloride | 1,3-Propanediol |  | 0.249 | 0.751 |  | 308.15 | 1.0725
2 | Ⅲ | 0 | 0 | 1 | 0 | 0 | Choline chloride | 1,3-Propanediol |  | 0.249 | 0.751 |  | 313.15 | 1.0698
2 | Ⅲ | 0 | 0 | 1 | 0 | 0 | Choline chloride | 1,3-Propanediol |  | 0.249 | 0.751 |  | 318.15 | 1.067
2 | Ⅲ | 0 | 0 | 1 | 0 | 0 | Choline chloride | 1,3-Propanediol |  | 0.249 | 0.751 |  | 323.15 | 1.0642
2 | Ⅲ | 0 | 0 | 1 | 0 | 0 | Choline chloride | 1,3-Propanediol |  | 0.249 | 0.751 |  | 328.15 | 1.0615
2 | Ⅲ | 0 | 0 | 1 | 0 | 0 | Choline chloride | 1,3-Propanediol |  | 0.249 | 0.751 |  | 333.15 | 1.0587
2 | Ⅲ | 0 | 0 | 1 | 0 | 0 | Choline chloride | 1,4-Butanediol |  | 0.143 | 0.858 |  | 293.15 | 1.038
2 | Ⅲ | 0 | 0 | 1 | 0 | 0 | Choline chloride | 1,4-Butanediol |  | 0.143 | 0.858 |  | 298.15 | 1.0352
2 | Ⅲ | 0 | 0 | 1 | 0 | 0 | Choline chloride | 1,4-Butanediol |  | 0.143 | 0.858 |  | 303.15 | 1.0324
2 | Ⅲ | 0 | 0 | 1 | 0 | 0 | Choline chloride | 1,4-Butanediol |  | 0.143 | 0.858 |  | 308.15 | 1.0296
2 | Ⅲ | 0 | 0 | 1 | 0 | 0 | Choline chloride | 1,4-Butanediol |  | 0.143 | 0.858 |  | 313.15 | 1.0268
2 | Ⅲ | 0 | 0 | 1 | 0 | 0 | Choline chloride | 1,4-Butanediol |  | 0.143 | 0.858 |  | 318.15 | 1.0239
2 | Ⅲ | 0 | 0 | 1 | 0 | 0 | Choline chloride | 1,4-Butanediol |  | 0.143 | 0.858 |  | 323.15 | 1.0211
2 | Ⅲ | 0 | 0 | 1 | 0 | 0 | Choline chloride | 1,4-Butanediol |  | 0.143 | 0.858 |  | 328.15 | 1.0183
2 | Ⅲ | 0 | 0 | 1 | 0 | 0 | Choline chloride | 1,4-Butanediol |  | 0.143 | 0.858 |  | 333.15 | 1.0155
2 | Ⅲ | 0 | 0 | 1 | 0 | 0 | Choline chloride | 1,4-Butanediol |  | 0.167 | 0.833 |  | 293.15 | 1.0417
2 | Ⅲ | 0 | 0 | 1 | 0 | 0 | Choline chloride | 1,4-Butanediol |  | 0.167 | 0.833 |  | 298.15 | 1.0389
2 | Ⅲ | 0 | 0 | 1 | 0 | 0 | Choline chloride | 1,4-Butanediol |  | 0.167 | 0.833 |  | 303.15 | 1.0361
2 | Ⅲ | 0 | 0 | 1 | 0 | 0 | Choline chloride | 1,4-Butanediol |  | 0.167 | 0.833 |  | 308.15 | 1.0333
2 | Ⅲ | 0 | 0 | 1 | 0 | 0 | Choline chloride | 1,4-Butanediol |  | 0.167 | 0.833 |  | 313.15 | 1.0305
2 | Ⅲ | 0 | 0 | 1 | 0 | 0 | Choline chloride | 1,4-Butanediol |  | 0.167 | 0.833 |  | 318.15 | 1.0277
2 | Ⅲ | 0 | 0 | 1 | 0 | 0 | Choline chloride | 1,4-Butanediol |  | 0.167 | 0.833 |  | 323.15 | 1.0249
2 | Ⅲ | 0 | 0 | 1 | 0 | 0 | Choline chloride | 1,4-Butanediol |  | 0.167 | 0.833 |  | 328.15 | 1.0222
2 | Ⅲ | 0 | 0 | 1 | 0 | 0 | Choline chloride | 1,4-Butanediol |  | 0.167 | 0.833 |  | 333.15 | 1.0193
2 | Ⅲ | 0 | 0 | 1 | 0 | 0 | Choline chloride | 1,4-Butanediol |  | 0.2 | 0.8 |  | 293.15 | 1.0462
2 | Ⅲ | 0 | 0 | 1 | 0 | 0 | Choline chloride | 1,4-Butanediol |  | 0.2 | 0.8 |  | 298.15 | 1.0434
2 | Ⅲ | 0 | 0 | 1 | 0 | 0 | Choline chloride | 1,4-Butanediol |  | 0.2 | 0.8 |  | 303.15 | 1.0407
2 | Ⅲ | 0 | 0 | 1 | 0 | 0 | Choline chloride | 1,4-Butanediol |  | 0.2 | 0.8 |  | 308.15 | 1.0379
2 | Ⅲ | 0 | 0 | 1 | 0 | 0 | Choline chloride | 1,4-Butanediol |  | 0.2 | 0.8 |  | 313.15 | 1.0351
2 | Ⅲ | 0 | 0 | 1 | 0 | 0 | Choline chloride | 1,4-Butanediol |  | 0.2 | 0.8 |  | 318.15 | 1.0324
2 | Ⅲ | 0 | 0 | 1 | 0 | 0 | Choline chloride | 1,4-Butanediol |  | 0.2 | 0.8 |  | 323.15 | 1.0296
2 | Ⅲ | 0 | 0 | 1 | 0 | 0 | Choline chloride | 1,4-Butanediol |  | 0.2 | 0.8 |  | 328.15 | 1.0269
2 | Ⅲ | 0 | 0 | 1 | 0 | 0 | Choline chloride | 1,4-Butanediol |  | 0.2 | 0.8 |  | 333.15 | 1.0241
2 | Ⅲ | 0 | 0 | 1 | 0 | 0 | Choline chloride | 1,4-Butanediol |  | 0.248 | 0.752 |  | 293.15 | 1.0524
2 | Ⅲ | 0 | 0 | 1 | 0 | 0 | Choline chloride | 1,4-Butanediol |  | 0.248 | 0.752 |  | 298.15 | 1.0495
2 | Ⅲ | 0 | 0 | 1 | 0 | 0 | Choline chloride | 1,4-Butanediol |  | 0.248 | 0.752 |  | 303.15 | 1.0466
2 | Ⅲ | 0 | 0 | 1 | 0 | 0 | Choline chloride | 1,4-Butanediol |  | 0.248 | 0.752 |  | 308.15 | 1.0438
2 | Ⅲ | 0 | 0 | 1 | 0 | 0 | Choline chloride | 1,4-Butanediol |  | 0.248 | 0.752 |  | 313.15 | 1.0408
2 | Ⅲ | 0 | 0 | 1 | 0 | 0 | Choline chloride | 1,4-Butanediol |  | 0.248 | 0.752 |  | 318.15 | 1.0379
2 | Ⅲ | 0 | 0 | 1 | 0 | 0 | Choline chloride | 1,4-Butanediol |  | 0.248 | 0.752 |  | 323.15 | 1.0349
2 | Ⅲ | 0 | 0 | 1 | 0 | 0 | Choline chloride | 1,4-Butanediol |  | 0.248 | 0.752 |  | 328.15 | 1.0321
2 | Ⅲ | 0 | 0 | 1 | 0 | 0 | Choline chloride | 1,4-Butanediol |  | 0.248 | 0.752 |  | 333.15 | 1.0292
2 | Ⅲ | 0 | 0 | 1 | 0 | 0 | Choline chloride | Ethylene glycol |  | 0.143 | 0.857 |  | 293.15 | 1.1165
2 | Ⅲ | 0 | 0 | 1 | 0 | 0 | Choline chloride | Ethylene glycol |  | 0.143 | 0.857 |  | 298.15 | 1.1136
2 | Ⅲ | 0 | 0 | 1 | 0 | 0 | Choline chloride | Ethylene glycol |  | 0.143 | 0.857 |  | 303.15 | 1.1105
2 | Ⅲ | 0 | 0 | 1 | 0 | 0 | Choline chloride | Ethylene glycol |  | 0.143 | 0.857 |  | 308.15 | 1.1073
2 | Ⅲ | 0 | 0 | 1 | 0 | 0 | Choline chloride | Ethylene glycol |  | 0.143 | 0.857 |  | 313.15 | 1.1042
2 | Ⅲ | 0 | 0 | 1 | 0 | 0 | Choline chloride | Ethylene glycol |  | 0.143 | 0.857 |  | 318.15 | 1.1012
2 | Ⅲ | 0 | 0 | 1 | 0 | 0 | Choline chloride | Ethylene glycol |  | 0.143 | 0.857 |  | 323.15 | 1.0981
2 | Ⅲ | 0 | 0 | 1 | 0 | 0 | Choline chloride | Ethylene glycol |  | 0.143 | 0.857 |  | 328.15 | 1.095
2 | Ⅲ | 0 | 0 | 1 | 0 | 0 | Choline chloride | Ethylene glycol |  | 0.143 | 0.857 |  | 333.15 | 1.0919
2 | Ⅲ | 0 | 0 | 1 | 0 | 0 | Choline chloride | Ethylene glycol |  | 0.167 | 0.833 |  | 293.15 | 1.1165
2 | Ⅲ | 0 | 0 | 1 | 0 | 0 | Choline chloride | Ethylene glycol |  | 0.167 | 0.833 |  | 298.15 | 1.1134
2 | Ⅲ | 0 | 0 | 1 | 0 | 0 | Choline chloride | Ethylene glycol |  | 0.167 | 0.833 |  | 303.15 | 1.1103
2 | Ⅲ | 0 | 0 | 1 | 0 | 0 | Choline chloride | Ethylene glycol |  | 0.167 | 0.833 |  | 308.15 | 1.1072
2 | Ⅲ | 0 | 0 | 1 | 0 | 0 | Choline chloride | Ethylene glycol |  | 0.167 | 0.833 |  | 313.15 | 1.1041
2 | Ⅲ | 0 | 0 | 1 | 0 | 0 | Choline chloride | Ethylene glycol |  | 0.167 | 0.833 |  | 318.15 | 1.1011
2 | Ⅲ | 0 | 0 | 1 | 0 | 0 | Choline chloride | Ethylene glycol |  | 0.167 | 0.833 |  | 323.15 | 1.0981
2 | Ⅲ | 0 | 0 | 1 | 0 | 0 | Choline chloride | Ethylene glycol |  | 0.167 | 0.833 |  | 328.15 | 1.0951
2 | Ⅲ | 0 | 0 | 1 | 0 | 0 | Choline chloride | Ethylene glycol |  | 0.167 | 0.833 |  | 333.15 | 1.092
2 | Ⅲ | 0 | 0 | 1 | 0 | 0 | Choline chloride | Ethylene glycol |  | 0.2 | 0.8 |  | 293.15 | 1.1177
2 | Ⅲ | 0 | 0 | 1 | 0 | 0 | Choline chloride | Ethylene glycol |  | 0.2 | 0.8 |  | 298.15 | 1.1147
2 | Ⅲ | 0 | 0 | 1 | 0 | 0 | Choline chloride | Ethylene glycol |  | 0.2 | 0.8 |  | 303.15 | 1.1117
2 | Ⅲ | 0 | 0 | 1 | 0 | 0 | Choline chloride | Ethylene glycol |  | 0.2 | 0.8 |  | 308.15 | 1.1087
2 | Ⅲ | 0 | 0 | 1 | 0 | 0 | Choline chloride | Ethylene glycol |  | 0.2 | 0.8 |  | 313.15 | 1.1057
2 | Ⅲ | 0 | 0 | 1 | 0 | 0 | Choline chloride | Ethylene glycol |  | 0.2 | 0.8 |  | 318.15 | 1.1027
2 | Ⅲ | 0 | 0 | 1 | 0 | 0 | Choline chloride | Ethylene glycol |  | 0.2 | 0.8 |  | 323.15 | 1.0997
2 | Ⅲ | 0 | 0 | 1 | 0 | 0 | Choline chloride | Ethylene glycol |  | 0.2 | 0.8 |  | 328.15 | 1.0966
2 | Ⅲ | 0 | 0 | 1 | 0 | 0 | Choline chloride | Ethylene glycol |  | 0.2 | 0.8 |  | 333.15 | 1.0936
2 | Ⅲ | 0 | 0 | 1 | 0 | 0 | Choline chloride | Ethylene glycol |  | 0.25 | 0.75 |  | 293.15 | 1.1179
2 | Ⅲ | 0 | 0 | 1 | 0 | 0 | Choline chloride | Ethylene glycol |  | 0.25 | 0.75 |  | 298.15 | 1.115
2 | Ⅲ | 0 | 0 | 1 | 0 | 0 | Choline chloride | Ethylene glycol |  | 0.25 | 0.75 |  | 303.15 | 1.1121
2 | Ⅲ | 0 | 0 | 1 | 0 | 0 | Choline chloride | Ethylene glycol |  | 0.25 | 0.75 |  | 308.15 | 1.1092
2 | Ⅲ | 0 | 0 | 1 | 0 | 0 | Choline chloride | Ethylene glycol |  | 0.25 | 0.75 |  | 313.15 | 1.1063
2 | Ⅲ | 0 | 0 | 1 | 0 | 0 | Choline chloride | Ethylene glycol |  | 0.25 | 0.75 |  | 318.15 | 1.1034
2 | Ⅲ | 0 | 0 | 1 | 0 | 0 | Choline chloride | Ethylene glycol |  | 0.25 | 0.75 |  | 323.15 | 1.1005
2 | Ⅲ | 0 | 0 | 1 | 0 | 0 | Choline chloride | Ethylene glycol |  | 0.25 | 0.75 |  | 328.15 | 1.0976
2 | Ⅲ | 0 | 0 | 1 | 0 | 0 | Choline chloride | Ethylene glycol |  | 0.25 | 0.75 |  | 333.15 | 1.0947
2 | Ⅲ | 0 | 0 | 1 | 0 | 0 | Choline chloride | Ethylene glycol |  | 0.333 | 0.668 |  | 293.15 | 1.1193
2 | Ⅲ | 0 | 0 | 1 | 0 | 0 | Choline chloride | Ethylene glycol |  | 0.333 | 0.668 |  | 298.15 | 1.1165
2 | Ⅲ | 0 | 0 | 1 | 0 | 0 | Choline chloride | Ethylene glycol |  | 0.333 | 0.668 |  | 303.15 | 1.1136
2 | Ⅲ | 0 | 0 | 1 | 0 | 0 | Choline chloride | Ethylene glycol |  | 0.333 | 0.668 |  | 308.15 | 1.1108
2 | Ⅲ | 0 | 0 | 1 | 0 | 0 | Choline chloride | Ethylene glycol |  | 0.333 | 0.668 |  | 313.15 | 1.108
2 | Ⅲ | 0 | 0 | 1 | 0 | 0 | Choline chloride | Ethylene glycol |  | 0.333 | 0.668 |  | 318.15 | 1.1052
2 | Ⅲ | 0 | 0 | 1 | 0 | 0 | Choline chloride | Ethylene glycol |  | 0.333 | 0.668 |  | 323.15 | 1.1024
2 | Ⅲ | 0 | 0 | 1 | 0 | 0 | Choline chloride | Ethylene glycol |  | 0.333 | 0.668 |  | 328.15 | 1.0996
2 | Ⅲ | 0 | 0 | 1 | 0 | 0 | Choline chloride | Ethylene glycol |  | 0.333 | 0.668 |  | 333.15 | 1.0968
2 | Ⅲ | 0 | 0 | 1 | 0 | 0 | Choline chloride | 1,2-Propanediol |  | 0.2 | 0.8 |  | 293.15 | 1.0663
2 | Ⅲ | 0 | 0 | 1 | 0 | 0 | Choline chloride | 1,2-Propanediol |  | 0.2 | 0.8 |  | 303.15 | 1.0602
2 | Ⅲ | 0 | 0 | 1 | 0 | 0 | Choline chloride | 1,2-Propanediol |  | 0.2 | 0.8 |  | 313.15 | 1.0541
2 | Ⅲ | 0 | 0 | 1 | 0 | 0 | Choline chloride | 1,2-Propanediol |  | 0.2 | 0.8 |  | 323.15 | 1.048
2 | Ⅲ | 0 | 0 | 1 | 0 | 0 | Choline chloride | 1,2-Propanediol |  | 0.25 | 0.75 |  | 293.15 | 1.0666
2 | Ⅲ | 0 | 0 | 1 | 0 | 0 | Choline chloride | 1,2-Propanediol |  | 0.25 | 0.75 |  | 303.15 | 1.0599
2 | Ⅲ | 0 | 0 | 1 | 0 | 0 | Choline chloride | 1,2-Propanediol |  | 0.25 | 0.75 |  | 313.15 | 1.0533
2 | Ⅲ | 0 | 0 | 1 | 0 | 0 | Choline chloride | 1,2-Propanediol |  | 0.25 | 0.75 |  | 323.15 | 1.0467
2 | Ⅲ | 0 | 0 | 1 | 0 | 0 | Choline chloride | 1,4-Butanediol |  | 0.2 | 0.8 |  | 293.15 | 1.0445
2 | Ⅲ | 0 | 0 | 1 | 0 | 0 | Choline chloride | 1,4-Butanediol |  | 0.2 | 0.8 |  | 303.15 | 1.041
2 | Ⅲ | 0 | 0 | 1 | 0 | 0 | Choline chloride | 1,4-Butanediol |  | 0.2 | 0.8 |  | 313.15 | 1.0354
2 | Ⅲ | 0 | 0 | 1 | 0 | 0 | Choline chloride | 1,4-Butanediol |  | 0.2 | 0.8 |  | 323.15 | 1.0306
2 | Ⅲ | 0 | 0 | 1 | 0 | 0 | Choline chloride | 1,4-Butanediol |  | 0.25 | 0.75 |  | 293.15 | 1.0524
2 | Ⅲ | 0 | 0 | 1 | 0 | 0 | Choline chloride | 1,4-Butanediol |  | 0.25 | 0.75 |  | 303.15 | 1.049
2 | Ⅲ | 0 | 0 | 1 | 0 | 0 | Choline chloride | 1,4-Butanediol |  | 0.25 | 0.75 |  | 313.15 | 1.0432
2 | Ⅲ | 0 | 0 | 1 | 0 | 0 | Choline chloride | 1,4-Butanediol |  | 0.25 | 0.75 |  | 323.15 | 1.0384
2 | Ⅲ | 0 | 0 | 1 | 0 | 0 | Choline chloride | 2,3-Butanediol |  | 0.2 | 0.8 |  | 293.15 | 1.035
2 | Ⅲ | 0 | 0 | 1 | 0 | 0 | Choline chloride | 2,3-Butanediol |  | 0.2 | 0.8 |  | 303.15 | 1.0309
2 | Ⅲ | 0 | 0 | 1 | 0 | 0 | Choline chloride | 2,3-Butanediol |  | 0.2 | 0.8 |  | 313.15 | 1.0265
2 | Ⅲ | 0 | 0 | 1 | 0 | 0 | Choline chloride | 2,3-Butanediol |  | 0.2 | 0.8 |  | 323.15 | 1.0197
2 | Ⅲ | 0 | 0 | 1 | 0 | 0 | Choline chloride | 2,3-Butanediol |  | 0.25 | 0.75 |  | 293.15 | 1.0468
2 | Ⅲ | 0 | 0 | 1 | 0 | 0 | Choline chloride | 2,3-Butanediol |  | 0.25 | 0.75 |  | 303.15 | 1.039
2 | Ⅲ | 0 | 0 | 1 | 0 | 0 | Choline chloride | 2,3-Butanediol |  | 0.25 | 0.75 |  | 313.15 | 1.0357
2 | Ⅲ | 0 | 0 | 1 | 0 | 0 | Choline chloride | 2,3-Butanediol |  | 0.25 | 0.75 |  | 323.15 | 1.03
2 | Ⅲ | 0 | 0 | 1 | 0 | 0 | Choline chloride | 1,2-Propanediol |  | 0.333 | 0.667 |  | 298.15 | 1.0334
2 | Ⅲ | 0 | 0 | 1 | 0 | 0 | Choline chloride | 1,3-Butanediol |  | 0.333 | 0.667 |  | 298.15 | 1.0001
2 | Ⅲ | 0 | 0 | 1 | 0 | 0 | Choline chloride | 1,3-Propanediol |  | 0.333 | 0.667 |  | 298.15 | 1.0501
2 | Ⅲ | 0 | 0 | 1 | 0 | 0 | Choline chloride | 2,3-Butanediol |  | 0.333 | 0.667 |  | 298.15 | 0.99517
2 | Ⅲ | 0 | 0 | 1 | 0 | 0 | Choline chloride | 1,4-Butanediol |  | 0.2 | 0.8 |  | 303.15 | 1.0411
3 |  | 0 | 0 | 1 | 0 | 1 | Choline chloride | Citric acid | Water | 0.5 | 0.457 | 0.043 | 303.15 | 1.3313
2 | Ⅲ | 0 | 0 | 1 | 0 | 0 | Choline chloride | D-Sorbitol |  | 0.5 | 0.5 |  | 303.15 | 1.2794
2 | Ⅲ | 0 | 0 | 1 | 0 | 0 | Choline chloride | Ethylene glycol |  | 0.333 | 0.667 |  | 303.15 | 1.1139
2 | Ⅲ | 0 | 0 | 1 | 0 | 0 | Choline chloride | Glycerol |  | 0.333 | 0.667 |  | 303.15 | 1.1854
2 | Ⅲ | 0 | 0 | 1 | 0 | 0 | Choline chloride | Levulinic acid |  | 0.333 | 0.667 |  | 303.15 | 1.132
2 | Ⅲ | 0 | 0 | 1 | 0 | 0 | Choline chloride | Malic acid |  | 0.5 | 0.5 |  | 303.15 | 1.2796
2 | Ⅲ | 0 | 0 | 1 | 0 | 0 | Choline chloride | Malonic acid |  | 0.5 | 0.5 |  | 303.15 | 1.2112
2 | Ⅲ | 0 | 0 | 1 | 0 | 0 | Choline chloride | Oxalic acid |  | 0.5 | 0.5 |  | 303.15 | 1.2371
3 |  | 0 | 0 | 1 | 0 | 1 | Choline chloride | P-Toluenesulfonic acid | Water | 0.5 | 0.452 | 0.047 | 303.15 | 1.2074
2 | Ⅲ | 0 | 0 | 1 | 0 | 0 | Choline chloride | DL-Tartaric acid |  | 0.667 | 0.333 |  | 303.15 | 1.2735
2 | Ⅲ | 0 | 0 | 1 | 0 | 0 | Choline chloride | Triethylene glycol |  | 0.2 | 0.8 |  | 303.15 | 1.1202
2 | Ⅲ | 0 | 0 | 1 | 0 | 0 | Choline chloride | DL-Xylitol |  | 0.5 | 0.5 |  | 303.15 | 1.2445
2 | Ⅲ | 0 | 0 | 1 | 0 | 0 | Choline chloride | Urea |  | 0.333 | 0.667 |  | 303.15 | 1.1879
2 | Ⅲ | 0 | 0 | 1 | 0 | 0 | Choline chloride | 1,4-Butanediol |  | 0.25 | 0.75 |  | 298.15 | 1.061
2 | Ⅲ | 0 | 0 | 1 | 0 | 0 | Choline chloride | 1,4-Butanediol |  | 0.28 | 0.72 |  | 298.15 | 1.067
2 | Ⅲ | 0 | 0 | 1 | 0 | 0 | Choline chloride | 1,4-Butanediol |  | 0.34 | 0.66 |  | 298.15 | 1.0731
2 | Ⅲ | 0 | 0 | 1 | 0 | 0 | Choline chloride | Ethylene glycol |  | 0.28 | 0.72 |  | 298.15 | 1.1173
2 | Ⅲ | 0 | 0 | 1 | 0 | 0 | Choline chloride | Ethylene glycol |  | 0.34 | 0.66 |  | 298.15 | 1.1177
2 | Ⅲ | 0 | 0 | 1 | 0 | 0 | Choline chloride | Ethylene glycol |  | 0.36 | 0.64 |  | 298.15 | 1.1184
2 | Ⅲ | 0 | 0 | 1 | 0 | 0 | Choline chloride | Glycerol |  | 0.25 | 0.75 |  | 298.15 | 1.2299
2 | Ⅲ | 0 | 0 | 1 | 0 | 0 | Choline chloride | Glycerol |  | 0.34 | 0.66 |  | 298.15 | 1.2185
2 | Ⅲ | 0 | 0 | 1 | 0 | 0 | Choline chloride | Glycerol |  | 0.5 | 0.5 |  | 298.15 | 1.1622
2 | Ⅲ | 0 | 0 | 1 | 0 | 0 | Methyltriphenylphosphonium bromide | Ethylene glycol |  | 0.16 | 0.84 |  | 298.15 | 1.2202
2 | Ⅲ | 0 | 0 | 1 | 0 | 0 | Methyltriphenylphosphonium bromide | Ethylene glycol |  | 0.2 | 0.8 |  | 298.15 | 1.233
2 | Ⅲ | 0 | 0 | 1 | 0 | 0 | Methyltriphenylphosphonium bromide | Ethylene glycol |  | 0.25 | 0.75 |  | 298.15 | 1.298
2 | Ⅲ | 0 | 0 | 1 | 0 | 0 | Methyltriphenylphosphonium bromide | Glycerol |  | 0.2 | 0.8 |  | 298.15 | 1.2893
2 | Ⅲ | 0 | 0 | 1 | 0 | 0 | Methyltriphenylphosphonium bromide | Glycerol |  | 0.25 | 0.75 |  | 298.15 | 1.298
2 | Ⅲ | 0 | 0 | 1 | 0 | 0 | Methyltriphenylphosphonium bromide | Glycerol |  | 0.34 | 0.66 |  | 298.15 | 1.3071
2 | Ⅲ | 0 | 0 | 1 | 0 | 0 | Methyltriphenylphosphonium bromide | Triethylene glycol |  | 0.16 | 0.84 |  | 298.15 | 1.186
2 | Ⅲ | 0 | 0 | 1 | 0 | 0 | Methyltriphenylphosphonium bromide | Triethylene glycol |  | 0.2 | 0.8 |  | 298.15 | 1.1992
2 | Ⅲ | 0 | 0 | 1 | 0 | 0 | Methyltriphenylphosphonium bromide | Triethylene glycol |  | 0.25 | 0.75 |  | 298.15 | 1.2164
2 | Ⅲ | 0 | 0 | 1 | 0 | 0 | N,N-Diethylethanolammonium chloride | Ethylene glycol |  | 0.2 | 0.8 |  | 298.15 | 1.1037
2 | Ⅲ | 0 | 0 | 1 | 0 | 0 | N,N-Diethylethanolammonium chloride | Ethylene glycol |  | 0.25 | 0.75 |  | 298.15 | 1.1018
2 | Ⅲ | 0 | 0 | 1 | 0 | 0 | N,N-Diethylethanolammonium chloride | Ethylene glycol |  | 0.28 | 0.72 |  | 298.15 | 1.1006
2 | Ⅲ | 0 | 0 | 1 | 0 | 0 | N,N-Diethylethanolammonium chloride | Glycerol |  | 0.2 | 0.8 |  | 298.15 | 1.2204
2 | Ⅲ | 0 | 0 | 1 | 0 | 0 | N,N-Diethylethanolammonium chloride | Glycerol |  | 0.25 | 0.75 |  | 298.15 | 1.2057
2 | Ⅲ | 0 | 0 | 1 | 0 | 0 | N,N-Diethylethanolammonium chloride | Glycerol |  | 0.34 | 0.66 |  | 298.15 | 1.1836
2 | Ⅲ | 0 | 0 | 1 | 0 | 0 | Choline chloride | 2,6-dimethylphenol |  | 0.143 | 0.857 |  | 298.15 | 1.1177
2 | Ⅲ | 0 | 0 | 1 | 0 | 0 | Choline chloride | 2,6-dimethylphenol |  | 0.167 | 0.833 |  | 298.15 | 1.1183
2 | Ⅲ | 0 | 0 | 1 | 0 | 0 | Choline chloride | 2,6-dimethylphenol |  | 0.2 | 0.8 |  | 298.15 | 1.1196
2 | Ⅲ | 0 | 0 | 1 | 0 | 0 | Choline chloride | 2,6-dimethylphenol |  | 0.25 | 0.75 |  | 298.15 | 1.1216
2 | Ⅲ | 0 | 0 | 1 | 0 | 0 | Choline chloride | 2,6-dimethylphenol |  | 0.333 | 0.667 |  | 298.15 | 1.1262
2 | Ⅲ | 0 | 0 | 1 | 0 | 0 | Choline chloride | 2-methylphenol |  | 0.143 | 0.857 |  | 298.15 | 1.059
2 | Ⅲ | 0 | 0 | 1 | 0 | 0 | Choline chloride | 2-methylphenol |  | 0.167 | 0.833 |  | 298.15 | 1.0601
2 | Ⅲ | 0 | 0 | 1 | 0 | 0 | Choline chloride | 2-methylphenol |  | 0.2 | 0.8 |  | 298.15 | 1.0621
2 | Ⅲ | 0 | 0 | 1 | 0 | 0 | Choline chloride | 2-methylphenol |  | 0.25 | 0.75 |  | 298.15 | 1.0651
2 | Ⅲ | 0 | 0 | 1 | 0 | 0 | Choline chloride | 2-methylphenol |  | 0.333 | 0.667 |  | 298.15 | 1.0712
2 | Ⅲ | 0 | 0 | 1 | 0 | 0 | Choline chloride | 3-methylphenol |  | 0.143 | 0.857 |  | 298.15 | 1.0591
2 | Ⅲ | 0 | 0 | 1 | 0 | 0 | Choline chloride | 3-methylphenol |  | 0.167 | 0.833 |  | 298.15 | 1.0611
2 | Ⅲ | 0 | 0 | 1 | 0 | 0 | Choline chloride | 3-methylphenol |  | 0.2 | 0.8 |  | 298.15 | 1.0628
2 | Ⅲ | 0 | 0 | 1 | 0 | 0 | Choline chloride | 3-methylphenol |  | 0.25 | 0.75 |  | 298.15 | 1.0659
2 | Ⅲ | 0 | 0 | 1 | 0 | 0 | Choline chloride | 3-methylphenol |  | 0.333 | 0.667 |  | 298.15 | 1.0718
2 | Ⅲ | 0 | 0 | 1 | 0 | 0 | Choline chloride | 4-Methylphenol |  | 0.143 | 0.857 |  | 298.15 | 1.0599
2 | Ⅲ | 0 | 0 | 1 | 0 | 0 | Choline chloride | 4-Methylphenol |  | 0.167 | 0.833 |  | 298.15 | 1.0611
2 | Ⅲ | 0 | 0 | 1 | 0 | 0 | Choline chloride | 4-Methylphenol |  | 0.2 | 0.8 |  | 298.15 | 1.0634
2 | Ⅲ | 0 | 0 | 1 | 0 | 0 | Choline chloride | 4-Methylphenol |  | 0.25 | 0.75 |  | 298.15 | 1.0666
2 | Ⅲ | 0 | 0 | 1 | 0 | 0 | Choline chloride | 4-Methylphenol |  | 0.333 | 0.667 |  | 298.15 | 1.0721
2 | Ⅲ | 0 | 0 | 1 | 0 | 0 | Choline chloride | 4-chlorophenol |  | 0.143 | 0.857 |  | 298.15 | 1.1965
2 | Ⅲ | 0 | 0 | 1 | 0 | 0 | Choline chloride | 4-chlorophenol |  | 0.167 | 0.833 |  | 298.15 | 1.1976
2 | Ⅲ | 0 | 0 | 1 | 0 | 0 | Choline chloride | 4-chlorophenol |  | 0.2 | 0.8 |  | 298.15 | 1.1982
2 | Ⅲ | 0 | 0 | 1 | 0 | 0 | Choline chloride | 4-chlorophenol |  | 0.25 | 0.75 |  | 298.15 | 1.206
2 | Ⅲ | 0 | 0 | 1 | 0 | 0 | Choline chloride | 4-chlorophenol |  | 0.333 | 0.667 |  | 298.15 | 1.2031
2 | Ⅲ | 0 | 0 | 1 | 0 | 0 | Choline chloride | 4-ethylphenol |  | 0.143 | 0.857 |  | 298.15 | 1.1112
2 | Ⅲ | 0 | 0 | 1 | 0 | 0 | Choline chloride | 4-ethylphenol |  | 0.167 | 0.833 |  | 298.15 | 1.1171
2 | Ⅲ | 0 | 0 | 1 | 0 | 0 | Choline chloride | 4-ethylphenol |  | 0.2 | 0.8 |  | 298.15 | 1.1191
2 | Ⅲ | 0 | 0 | 1 | 0 | 0 | Choline chloride | 4-ethylphenol |  | 0.25 | 0.75 |  | 298.15 | 1.1202
2 | Ⅲ | 0 | 0 | 1 | 0 | 0 | Choline chloride | 4-ethylphenol |  | 0.333 | 0.667 |  | 298.15 | 1.1299
2 | Ⅲ | 0 | 0 | 1 | 0 | 0 | Choline chloride | Phenol |  | 0.143 | 0.857 |  | 298.15 | 1.0881
2 | Ⅲ | 0 | 0 | 1 | 0 | 0 | Choline chloride | Phenol |  | 0.167 | 0.833 |  | 298.15 | 1.0891
2 | Ⅲ | 0 | 0 | 1 | 0 | 0 | Choline chloride | Phenol |  | 0.2 | 0.8 |  | 298.15 | 1.0915
2 | Ⅲ | 0 | 0 | 1 | 0 | 0 | Choline chloride | Phenol |  | 0.25 | 0.75 |  | 298.15 | 1.0941
2 | Ⅲ | 0 | 0 | 1 | 0 | 0 | Choline chloride | Phenol |  | 0.333 | 0.667 |  | 298.15 | 1.0989
2 | Ⅲ | 0 | 0 | 1 | 0 | 0 | Choline chloride | Urea |  | 0.333 | 0.667 |  | 298.15 | 1.2001
2 | Ⅲ | 0 | 0 | 1 | 0 | 0 | Choline chloride | Urea |  | 0.333 | 0.667 |  | 303.15 | 1.1945
2 | Ⅲ | 0 | 0 | 1 | 0 | 0 | Choline chloride | Urea |  | 0.333 | 0.667 |  | 313.15 | 1.1887
2 | Ⅲ | 0 | 0 | 1 | 0 | 0 | Choline chloride | Urea |  | 0.333 | 0.667 |  | 318.15 | 1.1874
2 | Ⅲ | 0 | 0 | 1 | 0 | 0 | Choline chloride | Urea |  | 0.333 | 0.667 |  | 323.15 | 1.1831
2 | Ⅲ | 0 | 0 | 1 | 0 | 0 | Choline chloride | Urea |  | 0.333 | 0.667 |  | 333.15 | 1.1773
2 | Ⅲ | 0 | 0 | 1 | 0 | 0 | Choline chloride | Urea |  | 0.333 | 0.667 |  | 343.15 | 1.1708
2 | Ⅲ | 0 | 0 | 1 | 0 | 0 | Choline chloride | Urea |  | 0.333 | 0.667 |  | 353.15 | 1.1635
2 | Ⅲ | 0 | 0 | 1 | 0 | 0 | Choline chloride | Urea |  | 0.333 | 0.667 |  | 363.15 | 1.1554
2 | Ⅲ | 0 | 0 | 1 | 0 | 0 | Choline chloride | Acetic acid |  | 0.333 | 0.667 |  | 298.15 | 1.111
2 | Ⅲ | 0 | 0 | 1 | 0 | 0 | Choline chloride | Formic acid |  | 0.333 | 0.667 |  | 298.15 | 1.148
2 | Ⅲ | 0 | 0 | 1 | 0 | 0 | Choline chloride | Glycerol |  | 0.333 | 0.667 |  | 298.15 | 1.005
2 | Ⅲ | 0 | 0 | 1 | 0 | 0 | Choline chloride | DL-Lactic acid |  | 0.333 | 0.667 |  | 298.15 | 1.165
2 | Ⅲ | 0 | 0 | 1 | 0 | 0 | Choline chloride | DL-Malic acid |  | 0.5 | 0.5 |  | 298.15 | 1.274
2 | Ⅲ | 0 | 0 | 1 | 0 | 0 | Choline chloride | Oxalic acid |  | 0.5 | 0.5 |  | 298.15 | 1.225
2 | Ⅲ | 0 | 0 | 1 | 0 | 0 | Choline chloride | Benzilic acid |  | 0.5 | 0.5 |  | 293.15 | 1.2053
2 | Ⅲ | 0 | 0 | 1 | 0 | 0 | Choline chloride | Benzilic acid |  | 0.5 | 0.5 |  | 298.15 | 1.2032
2 | Ⅲ | 0 | 0 | 1 | 0 | 0 | Choline chloride | Benzilic acid |  | 0.5 | 0.5 |  | 303.15 | 1.2001
2 | Ⅲ | 0 | 0 | 1 | 0 | 0 | Choline chloride | Benzilic acid |  | 0.5 | 0.5 |  | 308.15 | 1.1975
2 | Ⅲ | 0 | 0 | 1 | 0 | 0 | Choline chloride | Benzilic acid |  | 0.5 | 0.5 |  | 313.15 | 1.1947
2 | Ⅲ | 0 | 0 | 1 | 0 | 0 | Choline chloride | Benzilic acid |  | 0.5 | 0.5 |  | 318.15 | 1.1916
2 | Ⅲ | 0 | 0 | 1 | 0 | 0 | Choline chloride | Benzilic acid |  | 0.5 | 0.5 |  | 323.15 | 1.1886
2 | Ⅲ | 0 | 0 | 1 | 0 | 0 | Choline chloride | Benzilic acid |  | 0.5 | 0.5 |  | 328.15 | 1.1855
2 | Ⅲ | 0 | 0 | 1 | 0 | 0 | Choline chloride | Benzilic acid |  | 0.5 | 0.5 |  | 333.15 | 1.1824
2 | Ⅲ | 0 | 0 | 1 | 0 | 0 | Tetrabutylammonium hydrogen sulfate | Benzilic acid |  | 0.5 | 0.5 |  | 293.15 | 1.1217
2 | Ⅲ | 0 | 0 | 1 | 0 | 0 | Tetrabutylammonium hydrogen sulfate | Benzilic acid |  | 0.5 | 0.5 |  | 298.15 | 1.1191
2 | Ⅲ | 0 | 0 | 1 | 0 | 0 | Tetrabutylammonium hydrogen sulfate | Benzilic acid |  | 0.5 | 0.5 |  | 303.15 | 1.1161
2 | Ⅲ | 0 | 0 | 1 | 0 | 0 | Tetrabutylammonium hydrogen sulfate | Benzilic acid |  | 0.5 | 0.5 |  | 308.15 | 1.113
2 | Ⅲ | 0 | 0 | 1 | 0 | 0 | Tetrabutylammonium hydrogen sulfate | Benzilic acid |  | 0.5 | 0.5 |  | 313.15 | 1.1098
2 | Ⅲ | 0 | 0 | 1 | 0 | 0 | Tetrabutylammonium hydrogen sulfate | Benzilic acid |  | 0.5 | 0.5 |  | 318.15 | 1.1067
2 | Ⅲ | 0 | 0 | 1 | 0 | 0 | Tetrabutylammonium hydrogen sulfate | Benzilic acid |  | 0.5 | 0.5 |  | 323.15 | 1.1036
2 | Ⅲ | 0 | 0 | 1 | 0 | 0 | Tetrabutylammonium hydrogen sulfate | Benzilic acid |  | 0.5 | 0.5 |  | 328.15 | 1.1004
2 | Ⅲ | 0 | 0 | 1 | 0 | 0 | Tetrabutylammonium hydrogen sulfate | Benzilic acid |  | 0.5 | 0.5 |  | 333.15 | 1.0973
2 | Ⅲ | 0 | 0 | 1 | 0 | 0 | Tetraethylammonium bromide | Benzilic acid |  | 0.5 | 0.5 |  | 293.15 | 1.2463
2 | Ⅲ | 0 | 0 | 1 | 0 | 0 | Tetraethylammonium bromide | Benzilic acid |  | 0.5 | 0.5 |  | 298.15 | 1.2449
2 | Ⅲ | 0 | 0 | 1 | 0 | 0 | Tetraethylammonium bromide | Benzilic acid |  | 0.5 | 0.5 |  | 303.15 | 1.2414
2 | Ⅲ | 0 | 0 | 1 | 0 | 0 | Tetraethylammonium bromide | Benzilic acid |  | 0.5 | 0.5 |  | 308.15 | 1.2387
2 | Ⅲ | 0 | 0 | 1 | 0 | 0 | Tetraethylammonium bromide | Benzilic acid |  | 0.5 | 0.5 |  | 313.15 | 1.2352
2 | Ⅲ | 0 | 0 | 1 | 0 | 0 | Tetraethylammonium bromide | Benzilic acid |  | 0.5 | 0.5 |  | 318.15 | 1.2317
2 | Ⅲ | 0 | 0 | 1 | 0 | 0 | Tetraethylammonium bromide | Benzilic acid |  | 0.5 | 0.5 |  | 323.15 | 1.2281
2 | Ⅲ | 0 | 0 | 1 | 0 | 0 | Tetraethylammonium bromide | Benzilic acid |  | 0.5 | 0.5 |  | 328.15 | 1.2244
2 | Ⅲ | 0 | 0 | 1 | 0 | 0 | Tetraethylammonium bromide | Benzilic acid |  | 0.5 | 0.5 |  | 333.15 | 1.2208
2 | Ⅲ | 0 | 0 | 1 | 0 | 0 | Tetrapropylammonium bromide | Benzilic acid |  | 0.5 | 0.5 |  | 293.15 | 1.1815
2 | Ⅲ | 0 | 0 | 1 | 0 | 0 | Tetrapropylammonium bromide | Benzilic acid |  | 0.5 | 0.5 |  | 298.15 | 1.1773
2 | Ⅲ | 0 | 0 | 1 | 0 | 0 | Tetrapropylammonium bromide | Benzilic acid |  | 0.5 | 0.5 |  | 303.15 | 1.1741
2 | Ⅲ | 0 | 0 | 1 | 0 | 0 | Tetrapropylammonium bromide | Benzilic acid |  | 0.5 | 0.5 |  | 308.15 | 1.1715
2 | Ⅲ | 0 | 0 | 1 | 0 | 0 | Tetrapropylammonium bromide | Benzilic acid |  | 0.5 | 0.5 |  | 313.15 | 1.1684
2 | Ⅲ | 0 | 0 | 1 | 0 | 0 | Tetrapropylammonium bromide | Benzilic acid |  | 0.5 | 0.5 |  | 318.15 | 1.1652
2 | Ⅲ | 0 | 0 | 1 | 0 | 0 | Tetrapropylammonium bromide | Benzilic acid |  | 0.5 | 0.5 |  | 323.15 | 1.162
2 | Ⅲ | 0 | 0 | 1 | 0 | 0 | Tetrapropylammonium bromide | Benzilic acid |  | 0.5 | 0.5 |  | 328.15 | 1.1588
2 | Ⅲ | 0 | 0 | 1 | 0 | 0 | Tetrapropylammonium bromide | Benzilic acid |  | 0.5 | 0.5 |  | 333.15 | 1.1556
2 | Ⅲ | 0 | 0 | 1 | 0 | 0 | Choline chloride | Citric acid |  | 0.5 | 0.5 |  | 296.15 | 1.3
2 | Ⅲ | 0 | 0 | 1 | 0 | 0 | Choline chloride | D-Xylose |  | 0.667 | 0.333 |  | 296.15 | 1.23
2 | Ⅲ | 0 | 0 | 1 | 0 | 0 | Choline chloride | D-Glucose |  | 0.5 | 0.5 |  | 296.15 | 1.27
2 | Ⅲ | 0 | 0 | 1 | 0 | 0 | Choline chloride | D-Sucrose |  | 0.5 | 0.5 |  | 296.15 | 1.35
2 | Ⅲ | 0 | 0 | 1 | 0 | 0 | Choline chloride | D-Sucrose |  | 0.8 | 0.2 |  | 296.15 | 1.22
2 | Ⅲ | 0 | 0 | 1 | 0 | 0 | Choline chloride | D-Xylose |  | 0.75 | 0.25 |  | 296.15 | 1.23
2 | Ⅲ | 0 | 0 | 1 | 0 | 0 | Choline chloride | L-Tartaric acid |  | 0.667 | 0.333 |  | 296.15 | 1.26
2 | Ⅴ | 0 | 0 | 0 | 0 | 1 | Citric acid | D-Glucose |  | 0.5 | 0.5 |  | 296.15 | 1.45
2 | Ⅴ | 0 | 0 | 0 | 0 | 1 | Citric acid | D-Sucrose |  | 0.5 | 0.5 |  | 296.15 | 1.43
2 | Ⅴ | 0 | 0 | 0 | 0 | 1 | L-Tartaric acid | D-Glucose |  | 0.5 | 0.5 |  | 296.15 | 1.46
2 | Ⅲ | 0 | 0 | 1 | 0 | 0 | Choline chloride | D-Fructose |  | 0.5 | 0.5 |  | 298.15 | 1.337
2 | Ⅲ | 0 | 0 | 1 | 0 | 0 | Choline chloride | D-Fructose |  | 0.5 | 0.5 |  | 308.15 | 1.3316
2 | Ⅲ | 0 | 0 | 1 | 0 | 0 | Choline chloride | D-Fructose |  | 0.5 | 0.5 |  | 318.15 | 1.3262
2 | Ⅲ | 0 | 0 | 1 | 0 | 0 | Choline chloride | D-Fructose |  | 0.5 | 0.5 |  | 328.15 | 1.3207
2 | Ⅲ | 0 | 0 | 1 | 0 | 0 | Choline chloride | D-Fructose |  | 0.5 | 0.5 |  | 338.15 | 1.3152
2 | Ⅲ | 0 | 0 | 1 | 0 | 0 | Choline chloride | D-Fructose |  | 0.5 | 0.5 |  | 348.15 | 1.3093
2 | Ⅲ | 0 | 0 | 1 | 0 | 0 | Choline chloride | D-Fructose |  | 0.5 | 0.5 |  | 358.15 | 1.3031
2 | Ⅲ | 0 | 0 | 1 | 0 | 0 | Choline chloride | D-Fructose |  | 0.6 | 0.4 |  | 298.15 | 1.3036
2 | Ⅲ | 0 | 0 | 1 | 0 | 0 | Choline chloride | D-Fructose |  | 0.6 | 0.4 |  | 308.15 | 1.2982
2 | Ⅲ | 0 | 0 | 1 | 0 | 0 | Choline chloride | D-Fructose |  | 0.6 | 0.4 |  | 318.15 | 1.2927
2 | Ⅲ | 0 | 0 | 1 | 0 | 0 | Choline chloride | D-Fructose |  | 0.6 | 0.4 |  | 328.15 | 1.2873
2 | Ⅲ | 0 | 0 | 1 | 0 | 0 | Choline chloride | D-Fructose |  | 0.6 | 0.4 |  | 338.15 | 1.2818
2 | Ⅲ | 0 | 0 | 1 | 0 | 0 | Choline chloride | D-Fructose |  | 0.6 | 0.4 |  | 348.15 | 1.2759
2 | Ⅲ | 0 | 0 | 1 | 0 | 0 | Choline chloride | D-Fructose |  | 0.6 | 0.4 |  | 358.15 | 1.2697
2 | Ⅲ | 0 | 0 | 1 | 0 | 0 | Choline chloride | D-Fructose |  | 0.667 | 0.333 |  | 298.15 | 1.2779
2 | Ⅲ | 0 | 0 | 1 | 0 | 0 | Choline chloride | D-Fructose |  | 0.667 | 0.333 |  | 308.15 | 1.2725
2 | Ⅲ | 0 | 0 | 1 | 0 | 0 | Choline chloride | D-Fructose |  | 0.667 | 0.333 |  | 318.15 | 1.2669
2 | Ⅲ | 0 | 0 | 1 | 0 | 0 | Choline chloride | D-Fructose |  | 0.667 | 0.333 |  | 328.15 | 1.2612
2 | Ⅲ | 0 | 0 | 1 | 0 | 0 | Choline chloride | D-Fructose |  | 0.667 | 0.333 |  | 338.15 | 1.2555
2 | Ⅲ | 0 | 0 | 1 | 0 | 0 | Choline chloride | D-Fructose |  | 0.667 | 0.333 |  | 348.15 | 1.2497
2 | Ⅲ | 0 | 0 | 1 | 0 | 0 | Choline chloride | D-Fructose |  | 0.667 | 0.333 |  | 358.15 | 1.2419
2 | Ⅲ | 0 | 0 | 1 | 0 | 0 | Choline chloride | D-Fructose |  | 0.714 | 0.286 |  | 298.15 | 1.259
2 | Ⅲ | 0 | 0 | 1 | 0 | 0 | Choline chloride | D-Fructose |  | 0.714 | 0.286 |  | 308.15 | 1.2537
2 | Ⅲ | 0 | 0 | 1 | 0 | 0 | Choline chloride | D-Fructose |  | 0.714 | 0.286 |  | 318.15 | 1.2485
2 | Ⅲ | 0 | 0 | 1 | 0 | 0 | Choline chloride | D-Fructose |  | 0.714 | 0.286 |  | 328.15 | 1.2433
2 | Ⅲ | 0 | 0 | 1 | 0 | 0 | Choline chloride | D-Fructose |  | 0.714 | 0.286 |  | 338.15 | 1.2379
2 | Ⅲ | 0 | 0 | 1 | 0 | 0 | Choline chloride | D-Fructose |  | 0.714 | 0.286 |  | 348.15 | 1.2324
2 | Ⅲ | 0 | 0 | 1 | 0 | 0 | Choline chloride | D-Fructose |  | 0.714 | 0.286 |  | 358.15 | 1.2269
2 | Ⅲ | 0 | 0 | 1 | 0 | 0 | Choline chloride | Diethanolamine |  | 0.091 | 0.909 |  | 293.15 | 1.1005
2 | Ⅲ | 0 | 0 | 1 | 0 | 0 | Choline chloride | Diethanolamine |  | 0.091 | 0.909 |  | 303.15 | 1.0944
2 | Ⅲ | 0 | 0 | 1 | 0 | 0 | Choline chloride | Diethanolamine |  | 0.091 | 0.909 |  | 313.15 | 1.0882
2 | Ⅲ | 0 | 0 | 1 | 0 | 0 | Choline chloride | Diethanolamine |  | 0.091 | 0.909 |  | 323.15 | 1.0819
2 | Ⅲ | 0 | 0 | 1 | 0 | 0 | Choline chloride | Diethanolamine |  | 0.091 | 0.909 |  | 333.15 | 1.0756
2 | Ⅲ | 0 | 0 | 1 | 0 | 0 | Choline chloride | Diethanolamine |  | 0.091 | 0.909 |  | 343.15 | 1.0693
2 | Ⅲ | 0 | 0 | 1 | 0 | 0 | Choline chloride | Diethanolamine |  | 0.091 | 0.909 |  | 353.15 | 1.0629
2 | Ⅲ | 0 | 0 | 1 | 0 | 0 | Choline chloride | Diethanolamine |  | 0.111 | 0.889 |  | 293.15 | 1.1011
2 | Ⅲ | 0 | 0 | 1 | 0 | 0 | Choline chloride | Diethanolamine |  | 0.111 | 0.889 |  | 303.15 | 1.0949
2 | Ⅲ | 0 | 0 | 1 | 0 | 0 | Choline chloride | Diethanolamine |  | 0.111 | 0.889 |  | 313.15 | 1.0887
2 | Ⅲ | 0 | 0 | 1 | 0 | 0 | Choline chloride | Diethanolamine |  | 0.111 | 0.889 |  | 323.15 | 1.0825
2 | Ⅲ | 0 | 0 | 1 | 0 | 0 | Choline chloride | Diethanolamine |  | 0.111 | 0.889 |  | 333.15 | 1.0762
2 | Ⅲ | 0 | 0 | 1 | 0 | 0 | Choline chloride | Diethanolamine |  | 0.111 | 0.889 |  | 343.15 | 1.0699
2 | Ⅲ | 0 | 0 | 1 | 0 | 0 | Choline chloride | Diethanolamine |  | 0.111 | 0.889 |  | 353.15 | 1.0636
2 | Ⅲ | 0 | 0 | 1 | 0 | 0 | Choline chloride | Diethanolamine |  | 0.143 | 0.857 |  | 293.15 | 1.102
2 | Ⅲ | 0 | 0 | 1 | 0 | 0 | Choline chloride | Diethanolamine |  | 0.143 | 0.857 |  | 303.15 | 1.096
2 | Ⅲ | 0 | 0 | 1 | 0 | 0 | Choline chloride | Diethanolamine |  | 0.143 | 0.857 |  | 313.15 | 1.0899
2 | Ⅲ | 0 | 0 | 1 | 0 | 0 | Choline chloride | Diethanolamine |  | 0.143 | 0.857 |  | 323.15 | 1.0837
2 | Ⅲ | 0 | 0 | 1 | 0 | 0 | Choline chloride | Diethanolamine |  | 0.143 | 0.857 |  | 333.15 | 1.0776
2 | Ⅲ | 0 | 0 | 1 | 0 | 0 | Choline chloride | Diethanolamine |  | 0.143 | 0.857 |  | 343.15 | 1.0714
2 | Ⅲ | 0 | 0 | 1 | 0 | 0 | Choline chloride | Diethanolamine |  | 0.143 | 0.857 |  | 353.15 | 1.0651
2 | Ⅲ | 0 | 0 | 1 | 0 | 0 | Choline chloride | Methyldiethanolamine |  | 0.091 | 0.909 |  | 293.15 | 1.0505
2 | Ⅲ | 0 | 0 | 1 | 0 | 0 | Choline chloride | Methyldiethanolamine |  | 0.091 | 0.909 |  | 303.15 | 1.0434
2 | Ⅲ | 0 | 0 | 1 | 0 | 0 | Choline chloride | Methyldiethanolamine |  | 0.091 | 0.909 |  | 313.15 | 1.0363
2 | Ⅲ | 0 | 0 | 1 | 0 | 0 | Choline chloride | Methyldiethanolamine |  | 0.091 | 0.909 |  | 323.15 | 1.0292
2 | Ⅲ | 0 | 0 | 1 | 0 | 0 | Choline chloride | Methyldiethanolamine |  | 0.091 | 0.909 |  | 333.15 | 1.0221
2 | Ⅲ | 0 | 0 | 1 | 0 | 0 | Choline chloride | Methyldiethanolamine |  | 0.091 | 0.909 |  | 343.15 | 1.015
2 | Ⅲ | 0 | 0 | 1 | 0 | 0 | Choline chloride | Methyldiethanolamine |  | 0.091 | 0.909 |  | 353.15 | 1.0079
2 | Ⅲ | 0 | 0 | 1 | 0 | 0 | Choline chloride | Methyldiethanolamine |  | 0.111 | 0.889 |  | 293.15 | 1.053
2 | Ⅲ | 0 | 0 | 1 | 0 | 0 | Choline chloride | Methyldiethanolamine |  | 0.111 | 0.889 |  | 303.15 | 1.0459
2 | Ⅲ | 0 | 0 | 1 | 0 | 0 | Choline chloride | Methyldiethanolamine |  | 0.111 | 0.889 |  | 313.15 | 1.0389
2 | Ⅲ | 0 | 0 | 1 | 0 | 0 | Choline chloride | Methyldiethanolamine |  | 0.111 | 0.889 |  | 323.15 | 1.0319
2 | Ⅲ | 0 | 0 | 1 | 0 | 0 | Choline chloride | Methyldiethanolamine |  | 0.111 | 0.889 |  | 333.15 | 1.025
2 | Ⅲ | 0 | 0 | 1 | 0 | 0 | Choline chloride | Methyldiethanolamine |  | 0.111 | 0.889 |  | 343.15 | 1.018
2 | Ⅲ | 0 | 0 | 1 | 0 | 0 | Choline chloride | Methyldiethanolamine |  | 0.111 | 0.889 |  | 353.15 | 1.011
2 | Ⅲ | 0 | 0 | 1 | 0 | 0 | Choline chloride | Methyldiethanolamine |  | 0.143 | 0.857 |  | 293.15 | 1.0556
2 | Ⅲ | 0 | 0 | 1 | 0 | 0 | Choline chloride | Methyldiethanolamine |  | 0.143 | 0.857 |  | 303.15 | 1.0487
2 | Ⅲ | 0 | 0 | 1 | 0 | 0 | Choline chloride | Methyldiethanolamine |  | 0.143 | 0.857 |  | 313.15 | 1.0418
2 | Ⅲ | 0 | 0 | 1 | 0 | 0 | Choline chloride | Methyldiethanolamine |  | 0.143 | 0.857 |  | 323.15 | 1.0349
2 | Ⅲ | 0 | 0 | 1 | 0 | 0 | Choline chloride | Methyldiethanolamine |  | 0.143 | 0.857 |  | 333.15 | 1.0281
2 | Ⅲ | 0 | 0 | 1 | 0 | 0 | Choline chloride | Methyldiethanolamine |  | 0.143 | 0.857 |  | 343.15 | 1.0212
2 | Ⅲ | 0 | 0 | 1 | 0 | 0 | Choline chloride | Methyldiethanolamine |  | 0.143 | 0.857 |  | 353.15 | 1.0144
2 | Ⅲ | 0 | 0 | 1 | 0 | 0 | Choline chloride | Monoethanolamine |  | 0.091 | 0.909 |  | 293.15 | 1.0409
2 | Ⅲ | 0 | 0 | 1 | 0 | 0 | Choline chloride | Monoethanolamine |  | 0.091 | 0.909 |  | 303.15 | 1.0336
2 | Ⅲ | 0 | 0 | 1 | 0 | 0 | Choline chloride | Monoethanolamine |  | 0.091 | 0.909 |  | 313.15 | 1.0262
2 | Ⅲ | 0 | 0 | 1 | 0 | 0 | Choline chloride | Monoethanolamine |  | 0.091 | 0.909 |  | 323.15 | 1.0188
2 | Ⅲ | 0 | 0 | 1 | 0 | 0 | Choline chloride | Monoethanolamine |  | 0.091 | 0.909 |  | 333.15 | 1.0114
2 | Ⅲ | 0 | 0 | 1 | 0 | 0 | Choline chloride | Monoethanolamine |  | 0.091 | 0.909 |  | 343.15 | 1.004
2 | Ⅲ | 0 | 0 | 1 | 0 | 0 | Choline chloride | Monoethanolamine |  | 0.091 | 0.909 |  | 353.15 | 0.99659
2 | Ⅲ | 0 | 0 | 1 | 0 | 0 | Choline chloride | Monoethanolamine |  | 0.111 | 0.889 |  | 293.15 | 1.0445
2 | Ⅲ | 0 | 0 | 1 | 0 | 0 | Choline chloride | Monoethanolamine |  | 0.111 | 0.889 |  | 303.15 | 1.0372
2 | Ⅲ | 0 | 0 | 1 | 0 | 0 | Choline chloride | Monoethanolamine |  | 0.111 | 0.889 |  | 313.15 | 1.0299
2 | Ⅲ | 0 | 0 | 1 | 0 | 0 | Choline chloride | Monoethanolamine |  | 0.111 | 0.889 |  | 323.15 | 1.0226
2 | Ⅲ | 0 | 0 | 1 | 0 | 0 | Choline chloride | Monoethanolamine |  | 0.111 | 0.889 |  | 333.15 | 1.0153
2 | Ⅲ | 0 | 0 | 1 | 0 | 0 | Choline chloride | Monoethanolamine |  | 0.111 | 0.889 |  | 343.15 | 1.008
2 | Ⅲ | 0 | 0 | 1 | 0 | 0 | Choline chloride | Monoethanolamine |  | 0.111 | 0.889 |  | 353.15 | 1.0007
2 | Ⅲ | 0 | 0 | 1 | 0 | 0 | Choline chloride | Monoethanolamine |  | 0.143 | 0.857 |  | 293.15 | 1.0515
2 | Ⅲ | 0 | 0 | 1 | 0 | 0 | Choline chloride | Monoethanolamine |  | 0.143 | 0.857 |  | 303.15 | 1.0444
2 | Ⅲ | 0 | 0 | 1 | 0 | 0 | Choline chloride | Monoethanolamine |  | 0.143 | 0.857 |  | 313.15 | 1.0373
2 | Ⅲ | 0 | 0 | 1 | 0 | 0 | Choline chloride | Monoethanolamine |  | 0.143 | 0.857 |  | 323.15 | 1.0304
2 | Ⅲ | 0 | 0 | 1 | 0 | 0 | Choline chloride | Monoethanolamine |  | 0.143 | 0.857 |  | 333.15 | 1.0232
2 | Ⅲ | 0 | 0 | 1 | 0 | 0 | Choline chloride | Monoethanolamine |  | 0.143 | 0.857 |  | 343.15 | 1.0161
2 | Ⅲ | 0 | 0 | 1 | 0 | 0 | Choline chloride | Monoethanolamine |  | 0.143 | 0.857 |  | 353.15 | 1.0089
2 | Ⅲ | 0 | 0 | 1 | 0 | 0 | Choline chloride | Glycerol |  | 0.05 | 0.95 |  | 293 | 1.242
2 | Ⅲ | 0 | 0 | 1 | 0 | 0 | Choline chloride | Glycerol |  | 0.1 | 0.9 |  | 293 | 1.234
2 | Ⅲ | 0 | 0 | 1 | 0 | 0 | Choline chloride | Glycerol |  | 0.15 | 0.85 |  | 293 | 1.219
2 | Ⅲ | 0 | 0 | 1 | 0 | 0 | Choline chloride | Glycerol |  | 0.2 | 0.8 |  | 293 | 1.21
2 | Ⅲ | 0 | 0 | 1 | 0 | 0 | Choline chloride | Glycerol |  | 0.25 | 0.75 |  | 293 | 1.203
2 | Ⅲ | 0 | 0 | 1 | 0 | 0 | Choline chloride | Glycerol |  | 0.3 | 0.7 |  | 293 | 1.192
2 | Ⅲ | 0 | 0 | 1 | 0 | 0 | Choline chloride | Glycerol |  | 0.33 | 0.67 |  | 293 | 1.181
2 | Ⅲ | 0 | 0 | 1 | 0 | 0 | Choline chloride | 1,4Butanediol |  | 0.05 | 0.95 |  | 293 | 1.021
2 | Ⅲ | 0 | 0 | 1 | 0 | 0 | Choline chloride | 1,4Butanediol |  | 0.1 | 0.9 |  | 293 | 1.026
2 | Ⅲ | 0 | 0 | 1 | 0 | 0 | Choline chloride | 1,4Butanediol |  | 0.15 | 0.85 |  | 293 | 1.036
2 | Ⅲ | 0 | 0 | 1 | 0 | 0 | Choline chloride | 1,4Butanediol |  | 0.2 | 0.8 |  | 293 | 1.046
2 | Ⅲ | 0 | 0 | 1 | 0 | 0 | Choline chloride | 1,4Butanediol |  | 0.25 | 0.75 |  | 293 | 1.052
2 | Ⅲ | 0 | 0 | 1 | 0 | 0 | Choline chloride | Ethylene Glycol |  | 0.05 | 0.95 |  | 293 | 1.114
2 | Ⅲ | 0 | 0 | 1 | 0 | 0 | Choline chloride | Ethylene Glycol |  | 0.1 | 0.9 |  | 293 | 1.115
2 | Ⅲ | 0 | 0 | 1 | 0 | 0 | Choline chloride | Ethylene Glycol |  | 0.15 | 0.85 |  | 293 | 1.115
2 | Ⅲ | 0 | 0 | 1 | 0 | 0 | Choline chloride | Ethylene Glycol |  | 0.2 | 0.8 |  | 293 | 1.117
2 | Ⅲ | 0 | 0 | 1 | 0 | 0 | Choline chloride | Ethylene Glycol |  | 0.25 | 0.75 |  | 293 | 1.118
2 | Ⅲ | 0 | 0 | 1 | 0 | 0 | Choline chloride | Ethylene Glycol |  | 0.3 | 0.7 |  | 293 | 1.118
2 | Ⅲ | 0 | 0 | 1 | 0 | 0 | Choline chloride | Ethylene Glycol |  | 0.33 | 0.67 |  | 293 | 1.12
2 | Ⅲ | 0 | 0 | 1 | 0 | 0 | Choline chloride | Ethylene glycol |  | 0.28 | 0.72 |  | 298.15 | 1.117
2 | Ⅲ | 0 | 0 | 1 | 0 | 0 | Choline chloride | Ethylene glycol |  | 0.28 | 0.72 |  | 303.15 | 1.1141
2 | Ⅲ | 0 | 0 | 1 | 0 | 0 | Choline chloride | Ethylene glycol |  | 0.28 | 0.72 |  | 308.15 | 1.1111
2 | Ⅲ | 0 | 0 | 1 | 0 | 0 | Choline chloride | Ethylene glycol |  | 0.28 | 0.72 |  | 313.15 | 1.1082
2 | Ⅲ | 0 | 0 | 1 | 0 | 0 | Choline chloride | Ethylene glycol |  | 0.28 | 0.72 |  | 318.15 | 1.1052
2 | Ⅲ | 0 | 0 | 1 | 0 | 0 | Choline chloride | Ethylene glycol |  | 0.28 | 0.72 |  | 323.15 | 1.1023
2 | Ⅲ | 0 | 0 | 1 | 0 | 0 | Choline chloride | Ethylene glycol |  | 0.28 | 0.72 |  | 328.15 | 1.0993
2 | Ⅲ | 0 | 0 | 1 | 0 | 0 | Choline chloride | Ethylene glycol |  | 0.28 | 0.72 |  | 333.15 | 1.0962
2 | Ⅲ | 0 | 0 | 1 | 0 | 0 | Choline chloride | Ethylene glycol |  | 0.28 | 0.72 |  | 338.15 | 1.0934
2 | Ⅲ | 0 | 0 | 1 | 0 | 0 | Choline chloride | Ethylene glycol |  | 0.28 | 0.72 |  | 343.15 | 1.0904
2 | Ⅲ | 0 | 0 | 1 | 0 | 0 | Choline chloride | Ethylene glycol |  | 0.28 | 0.72 |  | 348.15 | 1.0875
2 | Ⅲ | 0 | 0 | 1 | 0 | 0 | Choline chloride | Ethylene glycol |  | 0.28 | 0.72 |  | 353.15 | 1.0847
2 | Ⅲ | 0 | 0 | 1 | 0 | 0 | Choline chloride | Ethylene glycol |  | 0.28 | 0.72 |  | 358.15 | 1.0816
2 | Ⅲ | 0 | 0 | 1 | 0 | 0 | Choline chloride | Ethylene glycol |  | 0.28 | 0.72 |  | 363.15 | 1.0788
2 | Ⅲ | 0 | 0 | 1 | 0 | 0 | Choline chloride | Ethylene glycol |  | 0.28 | 0.72 |  | 368.15 | 1.0757
2 | Ⅲ | 0 | 0 | 1 | 0 | 0 | Choline chloride | Ethylene glycol |  | 0.33 | 0.67 |  | 298.15 | 1.1174
2 | Ⅲ | 0 | 0 | 1 | 0 | 0 | Choline chloride | Ethylene glycol |  | 0.33 | 0.67 |  | 303.15 | 1.1146
2 | Ⅲ | 0 | 0 | 1 | 0 | 0 | Choline chloride | Ethylene glycol |  | 0.33 | 0.67 |  | 308.15 | 1.1117
2 | Ⅲ | 0 | 0 | 1 | 0 | 0 | Choline chloride | Ethylene glycol |  | 0.33 | 0.67 |  | 313.15 | 1.1088
2 | Ⅲ | 0 | 0 | 1 | 0 | 0 | Choline chloride | Ethylene glycol |  | 0.33 | 0.67 |  | 318.15 | 1.1059
2 | Ⅲ | 0 | 0 | 1 | 0 | 0 | Choline chloride | Ethylene glycol |  | 0.33 | 0.67 |  | 323.15 | 1.1036
2 | Ⅲ | 0 | 0 | 1 | 0 | 0 | Choline chloride | Ethylene glycol |  | 0.33 | 0.67 |  | 328.15 | 1.1001
2 | Ⅲ | 0 | 0 | 1 | 0 | 0 | Choline chloride | Ethylene glycol |  | 0.33 | 0.67 |  | 333.15 | 1.0974
2 | Ⅲ | 0 | 0 | 1 | 0 | 0 | Choline chloride | Ethylene glycol |  | 0.33 | 0.67 |  | 338.15 | 1.0944
2 | Ⅲ | 0 | 0 | 1 | 0 | 0 | Choline chloride | Ethylene glycol |  | 0.33 | 0.67 |  | 343.15 | 1.0916
2 | Ⅲ | 0 | 0 | 1 | 0 | 0 | Choline chloride | Ethylene glycol |  | 0.33 | 0.67 |  | 348.15 | 1.0885
2 | Ⅲ | 0 | 0 | 1 | 0 | 0 | Choline chloride | Ethylene glycol |  | 0.33 | 0.67 |  | 353.15 | 1.0854
2 | Ⅲ | 0 | 0 | 1 | 0 | 0 | Choline chloride | Ethylene glycol |  | 0.33 | 0.67 |  | 358.15 | 1.0826
2 | Ⅲ | 0 | 0 | 1 | 0 | 0 | Choline chloride | Ethylene glycol |  | 0.33 | 0.67 |  | 363.15 | 1.0791
2 | Ⅲ | 0 | 0 | 1 | 0 | 0 | Choline chloride | Ethylene glycol |  | 0.33 | 0.67 |  | 368.15 | 1.0767
2 | Ⅲ | 0 | 0 | 1 | 0 | 0 | Choline chloride | Ethylene glycol |  | 0.36 | 0.64 |  | 298.15 | 1.118
2 | Ⅲ | 0 | 0 | 1 | 0 | 0 | Choline chloride | Ethylene glycol |  | 0.36 | 0.64 |  | 303.15 | 1.1156
2 | Ⅲ | 0 | 0 | 1 | 0 | 0 | Choline chloride | Ethylene glycol |  | 0.36 | 0.64 |  | 308.15 | 1.1122
2 | Ⅲ | 0 | 0 | 1 | 0 | 0 | Choline chloride | Ethylene glycol |  | 0.36 | 0.64 |  | 313.15 | 1.1097
2 | Ⅲ | 0 | 0 | 1 | 0 | 0 | Choline chloride | Ethylene glycol |  | 0.36 | 0.64 |  | 318.15 | 1.1064
2 | Ⅲ | 0 | 0 | 1 | 0 | 0 | Choline chloride | Ethylene glycol |  | 0.36 | 0.64 |  | 323.15 | 1.1037
2 | Ⅲ | 0 | 0 | 1 | 0 | 0 | Choline chloride | Ethylene glycol |  | 0.36 | 0.64 |  | 328.15 | 1.1006
2 | Ⅲ | 0 | 0 | 1 | 0 | 0 | Choline chloride | Ethylene glycol |  | 0.36 | 0.64 |  | 333.15 | 1.0968
2 | Ⅲ | 0 | 0 | 1 | 0 | 0 | Choline chloride | Ethylene glycol |  | 0.36 | 0.64 |  | 338.15 | 1.0948
2 | Ⅲ | 0 | 0 | 1 | 0 | 0 | Choline chloride | Ethylene glycol |  | 0.36 | 0.64 |  | 343.15 | 1.091
2 | Ⅲ | 0 | 0 | 1 | 0 | 0 | Choline chloride | Ethylene glycol |  | 0.36 | 0.64 |  | 348.15 | 1.089
2 | Ⅲ | 0 | 0 | 1 | 0 | 0 | Choline chloride | Ethylene glycol |  | 0.36 | 0.64 |  | 353.15 | 1.087
2 | Ⅲ | 0 | 0 | 1 | 0 | 0 | Choline chloride | Ethylene glycol |  | 0.36 | 0.64 |  | 358.15 | 1.0832
2 | Ⅲ | 0 | 0 | 1 | 0 | 0 | Choline chloride | Ethylene glycol |  | 0.36 | 0.64 |  | 363.15 | 1.082
2 | Ⅲ | 0 | 0 | 1 | 0 | 0 | Choline chloride | Ethylene glycol |  | 0.36 | 0.64 |  | 368.15 | 1.0774
2 | Ⅲ | 0 | 0 | 1 | 0 | 0 | Choline chloride | Glycerol |  | 0.25 | 0.75 |  | 298.15 | 1.203
2 | Ⅲ | 0 | 0 | 1 | 0 | 0 | Choline chloride | Glycerol |  | 0.25 | 0.75 |  | 303.15 | 1.2002
2 | Ⅲ | 0 | 0 | 1 | 0 | 0 | Choline chloride | Glycerol |  | 0.25 | 0.75 |  | 308.15 | 1.1976
2 | Ⅲ | 0 | 0 | 1 | 0 | 0 | Choline chloride | Glycerol |  | 0.25 | 0.75 |  | 313.15 | 1.1951
2 | Ⅲ | 0 | 0 | 1 | 0 | 0 | Choline chloride | Glycerol |  | 0.25 | 0.75 |  | 318.15 | 1.1922
2 | Ⅲ | 0 | 0 | 1 | 0 | 0 | Choline chloride | Glycerol |  | 0.25 | 0.75 |  | 323.15 | 1.1891
2 | Ⅲ | 0 | 0 | 1 | 0 | 0 | Choline chloride | Glycerol |  | 0.25 | 0.75 |  | 328.15 | 1.1868
2 | Ⅲ | 0 | 0 | 1 | 0 | 0 | Choline chloride | Glycerol |  | 0.25 | 0.75 |  | 333.15 | 1.1844
2 | Ⅲ | 0 | 0 | 1 | 0 | 0 | Choline chloride | Glycerol |  | 0.25 | 0.75 |  | 338.15 | 1.1814
2 | Ⅲ | 0 | 0 | 1 | 0 | 0 | Choline chloride | Glycerol |  | 0.25 | 0.75 |  | 343.15 | 1.1781
2 | Ⅲ | 0 | 0 | 1 | 0 | 0 | Choline chloride | Glycerol |  | 0.25 | 0.75 |  | 348.15 | 1.176
2 | Ⅲ | 0 | 0 | 1 | 0 | 0 | Choline chloride | Glycerol |  | 0.25 | 0.75 |  | 353.15 | 1.1732
2 | Ⅲ | 0 | 0 | 1 | 0 | 0 | Choline chloride | Glycerol |  | 0.25 | 0.75 |  | 358.15 | 1.1706
2 | Ⅲ | 0 | 0 | 1 | 0 | 0 | Choline chloride | Glycerol |  | 0.25 | 0.75 |  | 363.15 | 1.1678
2 | Ⅲ | 0 | 0 | 1 | 0 | 0 | Choline chloride | Glycerol |  | 0.25 | 0.75 |  | 368.15 | 1.1652
2 | Ⅲ | 0 | 0 | 1 | 0 | 0 | Choline chloride | Glycerol |  | 0.33 | 0.67 |  | 298.15 | 1.192
2 | Ⅲ | 0 | 0 | 1 | 0 | 0 | Choline chloride | Glycerol |  | 0.33 | 0.67 |  | 303.15 | 1.1895
2 | Ⅲ | 0 | 0 | 1 | 0 | 0 | Choline chloride | Glycerol |  | 0.33 | 0.67 |  | 308.15 | 1.1867
2 | Ⅲ | 0 | 0 | 1 | 0 | 0 | Choline chloride | Glycerol |  | 0.33 | 0.67 |  | 313.15 | 1.1838
2 | Ⅲ | 0 | 0 | 1 | 0 | 0 | Choline chloride | Glycerol |  | 0.33 | 0.67 |  | 318.15 | 1.1814
2 | Ⅲ | 0 | 0 | 1 | 0 | 0 | Choline chloride | Glycerol |  | 0.33 | 0.67 |  | 323.15 | 1.1776
2 | Ⅲ | 0 | 0 | 1 | 0 | 0 | Choline chloride | Glycerol |  | 0.33 | 0.67 |  | 328.15 | 1.1761
2 | Ⅲ | 0 | 0 | 1 | 0 | 0 | Choline chloride | Glycerol |  | 0.33 | 0.67 |  | 333.15 | 1.1741
2 | Ⅲ | 0 | 0 | 1 | 0 | 0 | Choline chloride | Glycerol |  | 0.33 | 0.67 |  | 338.15 | 1.1708
2 | Ⅲ | 0 | 0 | 1 | 0 | 0 | Choline chloride | Glycerol |  | 0.33 | 0.67 |  | 343.15 | 1.1674
2 | Ⅲ | 0 | 0 | 1 | 0 | 0 | Choline chloride | Glycerol |  | 0.33 | 0.67 |  | 348.15 | 1.1655
2 | Ⅲ | 0 | 0 | 1 | 0 | 0 | Choline chloride | Glycerol |  | 0.33 | 0.67 |  | 353.15 | 1.1635
2 | Ⅲ | 0 | 0 | 1 | 0 | 0 | Choline chloride | Glycerol |  | 0.33 | 0.67 |  | 358.15 | 1.1602
2 | Ⅲ | 0 | 0 | 1 | 0 | 0 | Choline chloride | Glycerol |  | 0.33 | 0.67 |  | 363.15 | 1.1571
2 | Ⅲ | 0 | 0 | 1 | 0 | 0 | Choline chloride | Glycerol |  | 0.33 | 0.67 |  | 368.15 | 1.1549
2 | Ⅲ | 0 | 0 | 1 | 0 | 0 | Choline chloride | Glycerol |  | 0.5 | 0.5 |  | 298.15 | 1.1558
2 | Ⅲ | 0 | 0 | 1 | 0 | 0 | Choline chloride | Glycerol |  | 0.5 | 0.5 |  | 303.15 | 1.1535
2 | Ⅲ | 0 | 0 | 1 | 0 | 0 | Choline chloride | Glycerol |  | 0.5 | 0.5 |  | 308.15 | 1.1506
2 | Ⅲ | 0 | 0 | 1 | 0 | 0 | Choline chloride | Glycerol |  | 0.5 | 0.5 |  | 313.15 | 1.1483
2 | Ⅲ | 0 | 0 | 1 | 0 | 0 | Choline chloride | Glycerol |  | 0.5 | 0.5 |  | 318.15 | 1.1454
2 | Ⅲ | 0 | 0 | 1 | 0 | 0 | Choline chloride | Glycerol |  | 0.5 | 0.5 |  | 323.15 | 1.143
2 | Ⅲ | 0 | 0 | 1 | 0 | 0 | Choline chloride | Glycerol |  | 0.5 | 0.5 |  | 328.15 | 1.1402
2 | Ⅲ | 0 | 0 | 1 | 0 | 0 | Choline chloride | Glycerol |  | 0.5 | 0.5 |  | 333.15 | 1.1379
2 | Ⅲ | 0 | 0 | 1 | 0 | 0 | Choline chloride | Glycerol |  | 0.5 | 0.5 |  | 338.15 | 1.1349
2 | Ⅲ | 0 | 0 | 1 | 0 | 0 | Choline chloride | Glycerol |  | 0.5 | 0.5 |  | 343.15 | 1.1326
2 | Ⅲ | 0 | 0 | 1 | 0 | 0 | Choline chloride | Glycerol |  | 0.5 | 0.5 |  | 348.15 | 1.1296
2 | Ⅲ | 0 | 0 | 1 | 0 | 0 | Choline chloride | Glycerol |  | 0.5 | 0.5 |  | 353.15 | 1.1266
2 | Ⅲ | 0 | 0 | 1 | 0 | 0 | Choline chloride | Glycerol |  | 0.5 | 0.5 |  | 358.15 | 1.1243
2 | Ⅲ | 0 | 0 | 1 | 0 | 0 | Choline chloride | Glycerol |  | 0.5 | 0.5 |  | 363.15 | 1.122
2 | Ⅲ | 0 | 0 | 1 | 0 | 0 | Choline chloride | Glycerol |  | 0.5 | 0.5 |  | 368.15 | 1.1191
2 | Ⅲ | 0 | 0 | 1 | 0 | 0 | Methyltriphenylphosphonium bromide | Ethylene glycol |  | 0.16 | 0.84 |  | 298.15 | 1.2195
2 | Ⅲ | 0 | 0 | 1 | 0 | 0 | Methyltriphenylphosphonium bromide | Ethylene glycol |  | 0.16 | 0.84 |  | 303.15 | 1.2163
2 | Ⅲ | 0 | 0 | 1 | 0 | 0 | Methyltriphenylphosphonium bromide | Ethylene glycol |  | 0.16 | 0.84 |  | 308.15 | 1.2124
2 | Ⅲ | 0 | 0 | 1 | 0 | 0 | Methyltriphenylphosphonium bromide | Ethylene glycol |  | 0.16 | 0.84 |  | 313.15 | 1.2086
2 | Ⅲ | 0 | 0 | 1 | 0 | 0 | Methyltriphenylphosphonium bromide | Ethylene glycol |  | 0.16 | 0.84 |  | 318.15 | 1.2052
2 | Ⅲ | 0 | 0 | 1 | 0 | 0 | Methyltriphenylphosphonium bromide | Ethylene glycol |  | 0.16 | 0.84 |  | 323.15 | 1.202
2 | Ⅲ | 0 | 0 | 1 | 0 | 0 | Methyltriphenylphosphonium bromide | Ethylene glycol |  | 0.16 | 0.84 |  | 328.15 | 1.198
2 | Ⅲ | 0 | 0 | 1 | 0 | 0 | Methyltriphenylphosphonium bromide | Ethylene glycol |  | 0.16 | 0.84 |  | 333.15 | 1.1947
2 | Ⅲ | 0 | 0 | 1 | 0 | 0 | Methyltriphenylphosphonium bromide | Ethylene glycol |  | 0.16 | 0.84 |  | 338.15 | 1.1907
2 | Ⅲ | 0 | 0 | 1 | 0 | 0 | Methyltriphenylphosphonium bromide | Ethylene glycol |  | 0.16 | 0.84 |  | 343.15 | 1.187
2 | Ⅲ | 0 | 0 | 1 | 0 | 0 | Methyltriphenylphosphonium bromide | Ethylene glycol |  | 0.16 | 0.84 |  | 348.15 | 1.1834
2 | Ⅲ | 0 | 0 | 1 | 0 | 0 | Methyltriphenylphosphonium bromide | Ethylene glycol |  | 0.16 | 0.84 |  | 353.15 | 1.1792
2 | Ⅲ | 0 | 0 | 1 | 0 | 0 | Methyltriphenylphosphonium bromide | Ethylene glycol |  | 0.16 | 0.84 |  | 358.15 | 1.1761
2 | Ⅲ | 0 | 0 | 1 | 0 | 0 | Methyltriphenylphosphonium bromide | Ethylene glycol |  | 0.16 | 0.84 |  | 363.15 | 1.1723
2 | Ⅲ | 0 | 0 | 1 | 0 | 0 | Methyltriphenylphosphonium bromide | Ethylene glycol |  | 0.16 | 0.84 |  | 368.15 | 1.1688
2 | Ⅲ | 0 | 0 | 1 | 0 | 0 | Methyltriphenylphosphonium bromide | Ethylene glycol |  | 0.2 | 0.8 |  | 298.15 | 1.2326
2 | Ⅲ | 0 | 0 | 1 | 0 | 0 | Methyltriphenylphosphonium bromide | Ethylene glycol |  | 0.2 | 0.8 |  | 303.15 | 1.229
2 | Ⅲ | 0 | 0 | 1 | 0 | 0 | Methyltriphenylphosphonium bromide | Ethylene glycol |  | 0.2 | 0.8 |  | 308.15 | 1.2256
2 | Ⅲ | 0 | 0 | 1 | 0 | 0 | Methyltriphenylphosphonium bromide | Ethylene glycol |  | 0.2 | 0.8 |  | 313.15 | 1.222
2 | Ⅲ | 0 | 0 | 1 | 0 | 0 | Methyltriphenylphosphonium bromide | Ethylene glycol |  | 0.2 | 0.8 |  | 318.15 | 1.2185
2 | Ⅲ | 0 | 0 | 1 | 0 | 0 | Methyltriphenylphosphonium bromide | Ethylene glycol |  | 0.2 | 0.8 |  | 323.15 | 1.2151
2 | Ⅲ | 0 | 0 | 1 | 0 | 0 | Methyltriphenylphosphonium bromide | Ethylene glycol |  | 0.2 | 0.8 |  | 328.15 | 1.2114
2 | Ⅲ | 0 | 0 | 1 | 0 | 0 | Methyltriphenylphosphonium bromide | Ethylene glycol |  | 0.2 | 0.8 |  | 333.15 | 1.2079
2 | Ⅲ | 0 | 0 | 1 | 0 | 0 | Methyltriphenylphosphonium bromide | Ethylene glycol |  | 0.2 | 0.8 |  | 338.15 | 1.2043
2 | Ⅲ | 0 | 0 | 1 | 0 | 0 | Methyltriphenylphosphonium bromide | Ethylene glycol |  | 0.2 | 0.8 |  | 343.15 | 1.2006
2 | Ⅲ | 0 | 0 | 1 | 0 | 0 | Methyltriphenylphosphonium bromide | Ethylene glycol |  | 0.2 | 0.8 |  | 348.15 | 1.1972
2 | Ⅲ | 0 | 0 | 1 | 0 | 0 | Methyltriphenylphosphonium bromide | Ethylene glycol |  | 0.2 | 0.8 |  | 353.15 | 1.1936
2 | Ⅲ | 0 | 0 | 1 | 0 | 0 | Methyltriphenylphosphonium bromide | Ethylene glycol |  | 0.2 | 0.8 |  | 358.15 | 1.19
2 | Ⅲ | 0 | 0 | 1 | 0 | 0 | Methyltriphenylphosphonium bromide | Ethylene glycol |  | 0.2 | 0.8 |  | 363.15 | 1.1864
2 | Ⅲ | 0 | 0 | 1 | 0 | 0 | Methyltriphenylphosphonium bromide | Ethylene glycol |  | 0.2 | 0.8 |  | 368.15 | 1.1828
2 | Ⅲ | 0 | 0 | 1 | 0 | 0 | Methyltriphenylphosphonium bromide | Ethylene glycol |  | 0.25 | 0.75 |  | 298.15 | 1.2501
2 | Ⅲ | 0 | 0 | 1 | 0 | 0 | Methyltriphenylphosphonium bromide | Ethylene glycol |  | 0.25 | 0.75 |  | 303.15 | 1.2424
2 | Ⅲ | 0 | 0 | 1 | 0 | 0 | Methyltriphenylphosphonium bromide | Ethylene glycol |  | 0.25 | 0.75 |  | 308.15 | 1.2432
2 | Ⅲ | 0 | 0 | 1 | 0 | 0 | Methyltriphenylphosphonium bromide | Ethylene glycol |  | 0.25 | 0.75 |  | 313.15 | 1.2398
2 | Ⅲ | 0 | 0 | 1 | 0 | 0 | Methyltriphenylphosphonium bromide | Ethylene glycol |  | 0.25 | 0.75 |  | 318.15 | 1.2363
2 | Ⅲ | 0 | 0 | 1 | 0 | 0 | Methyltriphenylphosphonium bromide | Ethylene glycol |  | 0.25 | 0.75 |  | 323.15 | 1.2324
2 | Ⅲ | 0 | 0 | 1 | 0 | 0 | Methyltriphenylphosphonium bromide | Ethylene glycol |  | 0.25 | 0.75 |  | 328.15 | 1.2293
2 | Ⅲ | 0 | 0 | 1 | 0 | 0 | Methyltriphenylphosphonium bromide | Ethylene glycol |  | 0.25 | 0.75 |  | 333.15 | 1.226
2 | Ⅲ | 0 | 0 | 1 | 0 | 0 | Methyltriphenylphosphonium bromide | Ethylene glycol |  | 0.25 | 0.75 |  | 338.15 | 1.2223
2 | Ⅲ | 0 | 0 | 1 | 0 | 0 | Methyltriphenylphosphonium bromide | Ethylene glycol |  | 0.25 | 0.75 |  | 343.15 | 1.2188
2 | Ⅲ | 0 | 0 | 1 | 0 | 0 | Methyltriphenylphosphonium bromide | Ethylene glycol |  | 0.25 | 0.75 |  | 348.15 | 1.2153
2 | Ⅲ | 0 | 0 | 1 | 0 | 0 | Methyltriphenylphosphonium bromide | Ethylene glycol |  | 0.25 | 0.75 |  | 353.15 | 1.2119
2 | Ⅲ | 0 | 0 | 1 | 0 | 0 | Methyltriphenylphosphonium bromide | Ethylene glycol |  | 0.25 | 0.75 |  | 358.15 | 1.2083
2 | Ⅲ | 0 | 0 | 1 | 0 | 0 | Methyltriphenylphosphonium bromide | Ethylene glycol |  | 0.25 | 0.75 |  | 363.15 | 1.2045
2 | Ⅲ | 0 | 0 | 1 | 0 | 0 | Methyltriphenylphosphonium bromide | Ethylene glycol |  | 0.25 | 0.75 |  | 368.15 | 1.2013
2 | Ⅲ | 0 | 0 | 1 | 0 | 0 | Methyltriphenylphosphonium bromide | Glycerol |  | 0.2 | 0.8 |  | 298.15 | 1.2889
2 | Ⅲ | 0 | 0 | 1 | 0 | 0 | Methyltriphenylphosphonium bromide | Glycerol |  | 0.2 | 0.8 |  | 303.15 | 1.2855
2 | Ⅲ | 0 | 0 | 1 | 0 | 0 | Methyltriphenylphosphonium bromide | Glycerol |  | 0.2 | 0.8 |  | 308.15 | 1.2817
2 | Ⅲ | 0 | 0 | 1 | 0 | 0 | Methyltriphenylphosphonium bromide | Glycerol |  | 0.2 | 0.8 |  | 313.15 | 1.278
2 | Ⅲ | 0 | 0 | 1 | 0 | 0 | Methyltriphenylphosphonium bromide | Glycerol |  | 0.2 | 0.8 |  | 318.15 | 1.2745
2 | Ⅲ | 0 | 0 | 1 | 0 | 0 | Methyltriphenylphosphonium bromide | Glycerol |  | 0.2 | 0.8 |  | 323.15 | 1.271
2 | Ⅲ | 0 | 0 | 1 | 0 | 0 | Methyltriphenylphosphonium bromide | Glycerol |  | 0.2 | 0.8 |  | 328.15 | 1.2673
2 | Ⅲ | 0 | 0 | 1 | 0 | 0 | Methyltriphenylphosphonium bromide | Glycerol |  | 0.2 | 0.8 |  | 333.15 | 1.2634
2 | Ⅲ | 0 | 0 | 1 | 0 | 0 | Methyltriphenylphosphonium bromide | Glycerol |  | 0.2 | 0.8 |  | 338.15 | 1.2601
2 | Ⅲ | 0 | 0 | 1 | 0 | 0 | Methyltriphenylphosphonium bromide | Glycerol |  | 0.2 | 0.8 |  | 343.15 | 1.2568
2 | Ⅲ | 0 | 0 | 1 | 0 | 0 | Methyltriphenylphosphonium bromide | Glycerol |  | 0.2 | 0.8 |  | 348.15 | 1.2529
2 | Ⅲ | 0 | 0 | 1 | 0 | 0 | Methyltriphenylphosphonium bromide | Glycerol |  | 0.2 | 0.8 |  | 353.15 | 1.2495
2 | Ⅲ | 0 | 0 | 1 | 0 | 0 | Methyltriphenylphosphonium bromide | Glycerol |  | 0.2 | 0.8 |  | 358.15 | 1.2457
2 | Ⅲ | 0 | 0 | 1 | 0 | 0 | Methyltriphenylphosphonium bromide | Glycerol |  | 0.2 | 0.8 |  | 363.15 | 1.2423
2 | Ⅲ | 0 | 0 | 1 | 0 | 0 | Methyltriphenylphosphonium bromide | Glycerol |  | 0.2 | 0.8 |  | 368.15 | 1.2385
2 | Ⅲ | 0 | 0 | 1 | 0 | 0 | Methyltriphenylphosphonium bromide | Glycerol |  | 0.25 | 0.75 |  | 298.15 | 1.2976
2 | Ⅲ | 0 | 0 | 1 | 0 | 0 | Methyltriphenylphosphonium bromide | Glycerol |  | 0.25 | 0.75 |  | 303.15 | 1.2945
2 | Ⅲ | 0 | 0 | 1 | 0 | 0 | Methyltriphenylphosphonium bromide | Glycerol |  | 0.25 | 0.75 |  | 308.15 | 1.2906
2 | Ⅲ | 0 | 0 | 1 | 0 | 0 | Methyltriphenylphosphonium bromide | Glycerol |  | 0.25 | 0.75 |  | 313.15 | 1.287
2 | Ⅲ | 0 | 0 | 1 | 0 | 0 | Methyltriphenylphosphonium bromide | Glycerol |  | 0.25 | 0.75 |  | 318.15 | 1.2836
2 | Ⅲ | 0 | 0 | 1 | 0 | 0 | Methyltriphenylphosphonium bromide | Glycerol |  | 0.25 | 0.75 |  | 323.15 | 1.2809
2 | Ⅲ | 0 | 0 | 1 | 0 | 0 | Methyltriphenylphosphonium bromide | Glycerol |  | 0.25 | 0.75 |  | 328.15 | 1.2766
2 | Ⅲ | 0 | 0 | 1 | 0 | 0 | Methyltriphenylphosphonium bromide | Glycerol |  | 0.25 | 0.75 |  | 333.15 | 1.2736
2 | Ⅲ | 0 | 0 | 1 | 0 | 0 | Methyltriphenylphosphonium bromide | Glycerol |  | 0.25 | 0.75 |  | 338.15 | 1.2696
2 | Ⅲ | 0 | 0 | 1 | 0 | 0 | Methyltriphenylphosphonium bromide | Glycerol |  | 0.25 | 0.75 |  | 343.15 | 1.266
2 | Ⅲ | 0 | 0 | 1 | 0 | 0 | Methyltriphenylphosphonium bromide | Glycerol |  | 0.25 | 0.75 |  | 348.15 | 1.2626
2 | Ⅲ | 0 | 0 | 1 | 0 | 0 | Methyltriphenylphosphonium bromide | Glycerol |  | 0.25 | 0.75 |  | 353.15 | 1.2593
2 | Ⅲ | 0 | 0 | 1 | 0 | 0 | Methyltriphenylphosphonium bromide | Glycerol |  | 0.25 | 0.75 |  | 358.15 | 1.2556
2 | Ⅲ | 0 | 0 | 1 | 0 | 0 | Methyltriphenylphosphonium bromide | Glycerol |  | 0.25 | 0.75 |  | 363.15 | 1.2524
2 | Ⅲ | 0 | 0 | 1 | 0 | 0 | Methyltriphenylphosphonium bromide | Glycerol |  | 0.25 | 0.75 |  | 368.15 | 1.2486
2 | Ⅲ | 0 | 0 | 1 | 0 | 0 | Methyltriphenylphosphonium bromide | Glycerol |  | 0.33 | 0.67 |  | 298.15 | 1.3064
2 | Ⅲ | 0 | 0 | 1 | 0 | 0 | Methyltriphenylphosphonium bromide | Glycerol |  | 0.33 | 0.67 |  | 303.15 | 1.303
2 | Ⅲ | 0 | 0 | 1 | 0 | 0 | Methyltriphenylphosphonium bromide | Glycerol |  | 0.33 | 0.67 |  | 308.15 | 1.299
2 | Ⅲ | 0 | 0 | 1 | 0 | 0 | Methyltriphenylphosphonium bromide | Glycerol |  | 0.33 | 0.67 |  | 313.15 | 1.2952
2 | Ⅲ | 0 | 0 | 1 | 0 | 0 | Methyltriphenylphosphonium bromide | Glycerol |  | 0.33 | 0.67 |  | 318.15 | 1.292
2 | Ⅲ | 0 | 0 | 1 | 0 | 0 | Methyltriphenylphosphonium bromide | Glycerol |  | 0.33 | 0.67 |  | 323.15 | 1.2886
2 | Ⅲ | 0 | 0 | 1 | 0 | 0 | Methyltriphenylphosphonium bromide | Glycerol |  | 0.33 | 0.67 |  | 328.15 | 1.2851
2 | Ⅲ | 0 | 0 | 1 | 0 | 0 | Methyltriphenylphosphonium bromide | Glycerol |  | 0.33 | 0.67 |  | 333.15 | 1.2817
2 | Ⅲ | 0 | 0 | 1 | 0 | 0 | Methyltriphenylphosphonium bromide | Glycerol |  | 0.33 | 0.67 |  | 338.15 | 1.2782
2 | Ⅲ | 0 | 0 | 1 | 0 | 0 | Methyltriphenylphosphonium bromide | Glycerol |  | 0.33 | 0.67 |  | 343.15 | 1.2749
2 | Ⅲ | 0 | 0 | 1 | 0 | 0 | Methyltriphenylphosphonium bromide | Glycerol |  | 0.33 | 0.67 |  | 348.15 | 1.2715
2 | Ⅲ | 0 | 0 | 1 | 0 | 0 | Methyltriphenylphosphonium bromide | Glycerol |  | 0.33 | 0.67 |  | 353.15 | 1.2682
2 | Ⅲ | 0 | 0 | 1 | 0 | 0 | Methyltriphenylphosphonium bromide | Glycerol |  | 0.33 | 0.67 |  | 358.15 | 1.2648
2 | Ⅲ | 0 | 0 | 1 | 0 | 0 | Methyltriphenylphosphonium bromide | Glycerol |  | 0.33 | 0.67 |  | 363.15 | 1.2615
2 | Ⅲ | 0 | 0 | 1 | 0 | 0 | Methyltriphenylphosphonium bromide | Glycerol |  | 0.33 | 0.67 |  | 368.15 | 1.2581
2 | Ⅲ | 0 | 0 | 1 | 0 | 0 | N,N-Diethylethanolammonium chloride | Ethylene glycol |  | 0.2 | 0.8 |  | 298.15 | 1.1037
2 | Ⅲ | 0 | 0 | 1 | 0 | 0 | N,N-Diethylethanolammonium chloride | Ethylene glycol |  | 0.2 | 0.8 |  | 303.15 | 1.1004
2 | Ⅲ | 0 | 0 | 1 | 0 | 0 | N,N-Diethylethanolammonium chloride | Ethylene glycol |  | 0.2 | 0.8 |  | 308.15 | 1.0973
2 | Ⅲ | 0 | 0 | 1 | 0 | 0 | N,N-Diethylethanolammonium chloride | Ethylene glycol |  | 0.2 | 0.8 |  | 313.15 | 1.0942
2 | Ⅲ | 0 | 0 | 1 | 0 | 0 | N,N-Diethylethanolammonium chloride | Ethylene glycol |  | 0.2 | 0.8 |  | 318.15 | 1.091
2 | Ⅲ | 0 | 0 | 1 | 0 | 0 | N,N-Diethylethanolammonium chloride | Ethylene glycol |  | 0.2 | 0.8 |  | 323.15 | 1.0877
2 | Ⅲ | 0 | 0 | 1 | 0 | 0 | N,N-Diethylethanolammonium chloride | Ethylene glycol |  | 0.2 | 0.8 |  | 328.15 | 1.0846
2 | Ⅲ | 0 | 0 | 1 | 0 | 0 | N,N-Diethylethanolammonium chloride | Ethylene glycol |  | 0.2 | 0.8 |  | 333.15 | 1.0815
2 | Ⅲ | 0 | 0 | 1 | 0 | 0 | N,N-Diethylethanolammonium chloride | Ethylene glycol |  | 0.2 | 0.8 |  | 338.15 | 1.0782
2 | Ⅲ | 0 | 0 | 1 | 0 | 0 | N,N-Diethylethanolammonium chloride | Ethylene glycol |  | 0.2 | 0.8 |  | 343.15 | 1.075
2 | Ⅲ | 0 | 0 | 1 | 0 | 0 | N,N-Diethylethanolammonium chloride | Ethylene glycol |  | 0.2 | 0.8 |  | 348.15 | 1.0718
2 | Ⅲ | 0 | 0 | 1 | 0 | 0 | N,N-Diethylethanolammonium chloride | Ethylene glycol |  | 0.2 | 0.8 |  | 353.15 | 1.0683
2 | Ⅲ | 0 | 0 | 1 | 0 | 0 | N,N-Diethylethanolammonium chloride | Ethylene glycol |  | 0.2 | 0.8 |  | 358.15 | 1.0654
2 | Ⅲ | 0 | 0 | 1 | 0 | 0 | N,N-Diethylethanolammonium chloride | Ethylene glycol |  | 0.2 | 0.8 |  | 363.15 | 1.0622
2 | Ⅲ | 0 | 0 | 1 | 0 | 0 | N,N-Diethylethanolammonium chloride | Ethylene glycol |  | 0.2 | 0.8 |  | 368.15 | 1.059
2 | Ⅲ | 0 | 0 | 1 | 0 | 0 | N,N-Diethylethanolammonium chloride | Ethylene glycol |  | 0.25 | 0.75 |  | 298.15 | 1.1018
2 | Ⅲ | 0 | 0 | 1 | 0 | 0 | N,N-Diethylethanolammonium chloride | Ethylene glycol |  | 0.25 | 0.75 |  | 303.15 | 1.0986
2 | Ⅲ | 0 | 0 | 1 | 0 | 0 | N,N-Diethylethanolammonium chloride | Ethylene glycol |  | 0.25 | 0.75 |  | 308.15 | 1.0955
2 | Ⅲ | 0 | 0 | 1 | 0 | 0 | N,N-Diethylethanolammonium chloride | Ethylene glycol |  | 0.25 | 0.75 |  | 313.15 | 1.0926
2 | Ⅲ | 0 | 0 | 1 | 0 | 0 | N,N-Diethylethanolammonium chloride | Ethylene glycol |  | 0.25 | 0.75 |  | 318.15 | 1.0893
2 | Ⅲ | 0 | 0 | 1 | 0 | 0 | N,N-Diethylethanolammonium chloride | Ethylene glycol |  | 0.25 | 0.75 |  | 323.15 | 1.0862
2 | Ⅲ | 0 | 0 | 1 | 0 | 0 | N,N-Diethylethanolammonium chloride | Ethylene glycol |  | 0.25 | 0.75 |  | 328.15 | 1.083
2 | Ⅲ | 0 | 0 | 1 | 0 | 0 | N,N-Diethylethanolammonium chloride | Ethylene glycol |  | 0.25 | 0.75 |  | 333.15 | 1.0797
2 | Ⅲ | 0 | 0 | 1 | 0 | 0 | N,N-Diethylethanolammonium chloride | Ethylene glycol |  | 0.25 | 0.75 |  | 338.15 | 1.0767
2 | Ⅲ | 0 | 0 | 1 | 0 | 0 | N,N-Diethylethanolammonium chloride | Ethylene glycol |  | 0.25 | 0.75 |  | 343.15 | 1.074
2 | Ⅲ | 0 | 0 | 1 | 0 | 0 | N,N-Diethylethanolammonium chloride | Ethylene glycol |  | 0.25 | 0.75 |  | 348.15 | 1.0705
2 | Ⅲ | 0 | 0 | 1 | 0 | 0 | N,N-Diethylethanolammonium chloride | Ethylene glycol |  | 0.25 | 0.75 |  | 353.15 | 1.0675
2 | Ⅲ | 0 | 0 | 1 | 0 | 0 | N,N-Diethylethanolammonium chloride | Ethylene glycol |  | 0.25 | 0.75 |  | 358.15 | 1.0642
2 | Ⅲ | 0 | 0 | 1 | 0 | 0 | N,N-Diethylethanolammonium chloride | Ethylene glycol |  | 0.25 | 0.75 |  | 363.15 | 1.06
2 | Ⅲ | 0 | 0 | 1 | 0 | 0 | N,N-Diethylethanolammonium chloride | Ethylene glycol |  | 0.25 | 0.75 |  | 368.15 | 1.0546
2 | Ⅲ | 0 | 0 | 1 | 0 | 0 | N,N-Diethylethanolammonium chloride | Ethylene glycol |  | 0.33 | 0.67 |  | 298.15 | 1.0995
2 | Ⅲ | 0 | 0 | 1 | 0 | 0 | N,N-Diethylethanolammonium chloride | Ethylene glycol |  | 0.33 | 0.67 |  | 303.15 | 1.0965
2 | Ⅲ | 0 | 0 | 1 | 0 | 0 | N,N-Diethylethanolammonium chloride | Ethylene glycol |  | 0.33 | 0.67 |  | 308.15 | 1.0933
2 | Ⅲ | 0 | 0 | 1 | 0 | 0 | N,N-Diethylethanolammonium chloride | Ethylene glycol |  | 0.33 | 0.67 |  | 313.15 | 1.0903
2 | Ⅲ | 0 | 0 | 1 | 0 | 0 | N,N-Diethylethanolammonium chloride | Ethylene glycol |  | 0.33 | 0.67 |  | 318.15 | 1.0871
2 | Ⅲ | 0 | 0 | 1 | 0 | 0 | N,N-Diethylethanolammonium chloride | Ethylene glycol |  | 0.33 | 0.67 |  | 323.15 | 1.084
2 | Ⅲ | 0 | 0 | 1 | 0 | 0 | N,N-Diethylethanolammonium chloride | Ethylene glycol |  | 0.33 | 0.67 |  | 328.15 | 1.0809
2 | Ⅲ | 0 | 0 | 1 | 0 | 0 | N,N-Diethylethanolammonium chloride | Ethylene glycol |  | 0.33 | 0.67 |  | 333.15 | 1.0778
2 | Ⅲ | 0 | 0 | 1 | 0 | 0 | N,N-Diethylethanolammonium chloride | Ethylene glycol |  | 0.33 | 0.67 |  | 338.15 | 1.0748
2 | Ⅲ | 0 | 0 | 1 | 0 | 0 | N,N-Diethylethanolammonium chloride | Ethylene glycol |  | 0.33 | 0.67 |  | 343.15 | 1.0717
2 | Ⅲ | 0 | 0 | 1 | 0 | 0 | N,N-Diethylethanolammonium chloride | Ethylene glycol |  | 0.33 | 0.67 |  | 348.15 | 1.0686
2 | Ⅲ | 0 | 0 | 1 | 0 | 0 | N,N-Diethylethanolammonium chloride | Ethylene glycol |  | 0.33 | 0.67 |  | 353.15 | 1.0655
2 | Ⅲ | 0 | 0 | 1 | 0 | 0 | N,N-Diethylethanolammonium chloride | Ethylene glycol |  | 0.33 | 0.67 |  | 358.15 | 1.0624
2 | Ⅲ | 0 | 0 | 1 | 0 | 0 | N,N-Diethylethanolammonium chloride | Ethylene glycol |  | 0.33 | 0.67 |  | 363.15 | 1.059
2 | Ⅲ | 0 | 0 | 1 | 0 | 0 | N,N-Diethylethanolammonium chloride | Ethylene glycol |  | 0.33 | 0.67 |  | 368.15 | 1.0562
2 | Ⅲ | 0 | 0 | 1 | 0 | 0 | N,N-Diethylethanolammonium chloride | Glycerol |  | 0.2 | 0.8 |  | 298.15 | 1.2201
2 | Ⅲ | 0 | 0 | 1 | 0 | 0 | N,N-Diethylethanolammonium chloride | Glycerol |  | 0.2 | 0.8 |  | 303.15 | 1.2173
2 | Ⅲ | 0 | 0 | 1 | 0 | 0 | N,N-Diethylethanolammonium chloride | Glycerol |  | 0.2 | 0.8 |  | 308.15 | 1.2141
2 | Ⅲ | 0 | 0 | 1 | 0 | 0 | N,N-Diethylethanolammonium chloride | Glycerol |  | 0.2 | 0.8 |  | 313.15 | 1.2114
2 | Ⅲ | 0 | 0 | 1 | 0 | 0 | N,N-Diethylethanolammonium chloride | Glycerol |  | 0.2 | 0.8 |  | 318.15 | 1.2081
2 | Ⅲ | 0 | 0 | 1 | 0 | 0 | N,N-Diethylethanolammonium chloride | Glycerol |  | 0.2 | 0.8 |  | 323.15 | 1.2048
2 | Ⅲ | 0 | 0 | 1 | 0 | 0 | N,N-Diethylethanolammonium chloride | Glycerol |  | 0.2 | 0.8 |  | 328.15 | 1.2021
2 | Ⅲ | 0 | 0 | 1 | 0 | 0 | N,N-Diethylethanolammonium chloride | Glycerol |  | 0.2 | 0.8 |  | 333.15 | 1.1989
2 | Ⅲ | 0 | 0 | 1 | 0 | 0 | N,N-Diethylethanolammonium chloride | Glycerol |  | 0.2 | 0.8 |  | 338.15 | 1.1961
2 | Ⅲ | 0 | 0 | 1 | 0 | 0 | N,N-Diethylethanolammonium chloride | Glycerol |  | 0.2 | 0.8 |  | 343.15 | 1.1936
2 | Ⅲ | 0 | 0 | 1 | 0 | 0 | N,N-Diethylethanolammonium chloride | Glycerol |  | 0.2 | 0.8 |  | 348.15 | 1.1901
2 | Ⅲ | 0 | 0 | 1 | 0 | 0 | N,N-Diethylethanolammonium chloride | Glycerol |  | 0.2 | 0.8 |  | 353.15 | 1.1873
2 | Ⅲ | 0 | 0 | 1 | 0 | 0 | N,N-Diethylethanolammonium chloride | Glycerol |  | 0.2 | 0.8 |  | 358.15 | 1.1841
2 | Ⅲ | 0 | 0 | 1 | 0 | 0 | N,N-Diethylethanolammonium chloride | Glycerol |  | 0.2 | 0.8 |  | 363.15 | 1.1807
2 | Ⅲ | 0 | 0 | 1 | 0 | 0 | N,N-Diethylethanolammonium chloride | Glycerol |  | 0.2 | 0.8 |  | 368.15 | 1.1781
2 | Ⅲ | 0 | 0 | 1 | 0 | 0 | N,N-Diethylethanolammonium chloride | Glycerol |  | 0.25 | 0.75 |  | 298.15 | 1.2051
2 | Ⅲ | 0 | 0 | 1 | 0 | 0 | N,N-Diethylethanolammonium chloride | Glycerol |  | 0.25 | 0.75 |  | 303.15 | 1.202
2 | Ⅲ | 0 | 0 | 1 | 0 | 0 | N,N-Diethylethanolammonium chloride | Glycerol |  | 0.25 | 0.75 |  | 308.15 | 1.199
2 | Ⅲ | 0 | 0 | 1 | 0 | 0 | N,N-Diethylethanolammonium chloride | Glycerol |  | 0.25 | 0.75 |  | 313.15 | 1.1961
2 | Ⅲ | 0 | 0 | 1 | 0 | 0 | N,N-Diethylethanolammonium chloride | Glycerol |  | 0.25 | 0.75 |  | 318.15 | 1.1929
2 | Ⅲ | 0 | 0 | 1 | 0 | 0 | N,N-Diethylethanolammonium chloride | Glycerol |  | 0.25 | 0.75 |  | 323.15 | 1.1884
2 | Ⅲ | 0 | 0 | 1 | 0 | 0 | N,N-Diethylethanolammonium chloride | Glycerol |  | 0.25 | 0.75 |  | 328.15 | 1.1868
2 | Ⅲ | 0 | 0 | 1 | 0 | 0 | N,N-Diethylethanolammonium chloride | Glycerol |  | 0.25 | 0.75 |  | 333.15 | 1.184
2 | Ⅲ | 0 | 0 | 1 | 0 | 0 | N,N-Diethylethanolammonium chloride | Glycerol |  | 0.25 | 0.75 |  | 338.15 | 1.1807
2 | Ⅲ | 0 | 0 | 1 | 0 | 0 | N,N-Diethylethanolammonium chloride | Glycerol |  | 0.25 | 0.75 |  | 343.15 | 1.1777
2 | Ⅲ | 0 | 0 | 1 | 0 | 0 | N,N-Diethylethanolammonium chloride | Glycerol |  | 0.25 | 0.75 |  | 348.15 | 1.1746
2 | Ⅲ | 0 | 0 | 1 | 0 | 0 | N,N-Diethylethanolammonium chloride | Glycerol |  | 0.25 | 0.75 |  | 353.15 | 1.1719
2 | Ⅲ | 0 | 0 | 1 | 0 | 0 | N,N-Diethylethanolammonium chloride | Glycerol |  | 0.25 | 0.75 |  | 358.15 | 1.1685
2 | Ⅲ | 0 | 0 | 1 | 0 | 0 | N,N-Diethylethanolammonium chloride | Glycerol |  | 0.25 | 0.75 |  | 363.15 | 1.1661
2 | Ⅲ | 0 | 0 | 1 | 0 | 0 | N,N-Diethylethanolammonium chloride | Glycerol |  | 0.25 | 0.75 |  | 368.15 | 1.1624
2 | Ⅲ | 0 | 0 | 1 | 0 | 0 | N,N-Diethylethanolammonium chloride | Glycerol |  | 0.33 | 0.67 |  | 298.15 | 1.1731
2 | Ⅲ | 0 | 0 | 1 | 0 | 0 | N,N-Diethylethanolammonium chloride | Glycerol |  | 0.33 | 0.67 |  | 303.15 | 1.17
2 | Ⅲ | 0 | 0 | 1 | 0 | 0 | N,N-Diethylethanolammonium chloride | Glycerol |  | 0.33 | 0.67 |  | 308.15 | 1.1671
2 | Ⅲ | 0 | 0 | 1 | 0 | 0 | N,N-Diethylethanolammonium chloride | Glycerol |  | 0.33 | 0.67 |  | 313.15 | 1.1638
2 | Ⅲ | 0 | 0 | 1 | 0 | 0 | N,N-Diethylethanolammonium chloride | Glycerol |  | 0.33 | 0.67 |  | 318.15 | 1.1613
2 | Ⅲ | 0 | 0 | 1 | 0 | 0 | N,N-Diethylethanolammonium chloride | Glycerol |  | 0.33 | 0.67 |  | 323.15 | 1.1585
2 | Ⅲ | 0 | 0 | 1 | 0 | 0 | N,N-Diethylethanolammonium chloride | Glycerol |  | 0.33 | 0.67 |  | 328.15 | 1.1554
2 | Ⅲ | 0 | 0 | 1 | 0 | 0 | N,N-Diethylethanolammonium chloride | Glycerol |  | 0.33 | 0.67 |  | 333.15 | 1.1531
2 | Ⅲ | 0 | 0 | 1 | 0 | 0 | N,N-Diethylethanolammonium chloride | Glycerol |  | 0.33 | 0.67 |  | 338.15 | 1.1492
2 | Ⅲ | 0 | 0 | 1 | 0 | 0 | N,N-Diethylethanolammonium chloride | Glycerol |  | 0.33 | 0.67 |  | 343.15 | 1.1458
2 | Ⅲ | 0 | 0 | 1 | 0 | 0 | N,N-Diethylethanolammonium chloride | Glycerol |  | 0.33 | 0.67 |  | 348.15 | 1.1431
2 | Ⅲ | 0 | 0 | 1 | 0 | 0 | N,N-Diethylethanolammonium chloride | Glycerol |  | 0.33 | 0.67 |  | 353.15 | 1.1403
2 | Ⅲ | 0 | 0 | 1 | 0 | 0 | N,N-Diethylethanolammonium chloride | Glycerol |  | 0.33 | 0.67 |  | 358.15 | 1.1374
2 | Ⅲ | 0 | 0 | 1 | 0 | 0 | N,N-Diethylethanolammonium chloride | Glycerol |  | 0.33 | 0.67 |  | 363.15 | 1.1344
2 | Ⅲ | 0 | 0 | 1 | 0 | 0 | N,N-Diethylethanolammonium chloride | Glycerol |  | 0.33 | 0.67 |  | 368.15 | 1.1311
2 | Ⅲ | 0 | 0 | 1 | 0 | 0 | Choline chloride | Ethylene glycol |  | 0.333 | 0.667 |  | 298.15 | 1.117
2 | Ⅲ | 0 | 0 | 1 | 0 | 0 | Choline chloride | Ethylene glycol |  | 0.333 | 0.667 |  | 303.15 | 1.1142
2 | Ⅲ | 0 | 0 | 1 | 0 | 0 | Choline chloride | Ethylene glycol |  | 0.333 | 0.667 |  | 308.15 | 1.1113
2 | Ⅲ | 0 | 0 | 1 | 0 | 0 | Choline chloride | Ethylene glycol |  | 0.333 | 0.667 |  | 313.15 | 1.1084
2 | Ⅲ | 0 | 0 | 1 | 0 | 0 | Choline chloride | Ethylene glycol |  | 0.333 | 0.667 |  | 318.15 | 1.1056
2 | Ⅲ | 0 | 0 | 1 | 0 | 0 | Choline chloride | Ethylene glycol |  | 0.333 | 0.667 |  | 323.15 | 1.1027
2 | Ⅲ | 0 | 0 | 1 | 0 | 0 | Choline chloride | Ethylene glycol |  | 0.333 | 0.667 |  | 328.15 | 1.0997
2 | Ⅲ | 0 | 0 | 1 | 0 | 0 | Choline chloride | Ethylene glycol |  | 0.333 | 0.667 |  | 333.15 | 1.097
2 | Ⅲ | 0 | 0 | 1 | 0 | 0 | Choline chloride | Glycerol |  | 0.333 | 0.667 |  | 298.15 | 4384
2 | Ⅲ | 0 | 0 | 1 | 0 | 0 | Choline chloride | Glycerol |  | 0.333 | 0.667 |  | 303.15 | 1.1885
2 | Ⅲ | 0 | 0 | 1 | 0 | 0 | Choline chloride | Glycerol |  | 0.333 | 0.667 |  | 308.15 | 1.1857
2 | Ⅲ | 0 | 0 | 1 | 0 | 0 | Choline chloride | Glycerol |  | 0.333 | 0.667 |  | 313.15 | 1.1823
2 | Ⅲ | 0 | 0 | 1 | 0 | 0 | Choline chloride | Glycerol |  | 0.333 | 0.667 |  | 318.15 | 1.1802
2 | Ⅲ | 0 | 0 | 1 | 0 | 0 | Choline chloride | Glycerol |  | 0.333 | 0.667 |  | 323.15 | 1.1775
2 | Ⅲ | 0 | 0 | 1 | 0 | 0 | Choline chloride | Glycerol |  | 0.333 | 0.667 |  | 328.15 | 1.1747
2 | Ⅲ | 0 | 0 | 1 | 0 | 0 | Choline chloride | Glycerol |  | 0.333 | 0.667 |  | 333.15 | 1.1719
2 | Ⅲ | 0 | 0 | 1 | 0 | 0 | Choline chloride | Ethylene glycol |  | 0.333 | 0.667 |  | 308.15 | 1.1109
2 | Ⅲ | 0 | 0 | 1 | 0 | 0 | Choline chloride | Ethylene glycol |  | 0.333 | 0.667 |  | 313.15 | 1.1081
2 | Ⅲ | 0 | 0 | 1 | 0 | 0 | Choline chloride | Ethylene glycol |  | 0.333 | 0.667 |  | 318.15 | 1.1053
2 | Ⅲ | 0 | 0 | 1 | 0 | 0 | Choline chloride | Ethylene glycol |  | 0.333 | 0.667 |  | 323.15 | 1.1025
2 | Ⅲ | 0 | 0 | 1 | 0 | 0 | Choline chloride | Ethylene glycol |  | 0.333 | 0.667 |  | 328.15 | 1.0999
2 | Ⅲ | 0 | 0 | 1 | 0 | 0 | Choline chloride | Ethylene glycol |  | 0.333 | 0.667 |  | 333.15 | 1.0969
2 | Ⅲ | 0 | 0 | 1 | 0 | 0 | Choline chloride | Ethylene glycol |  | 0.333 | 0.667 |  | 338.15 | 1.0941
2 | Ⅲ | 0 | 0 | 1 | 0 | 0 | Choline chloride | Ethylene glycol |  | 0.333 | 0.667 |  | 343.15 | 1.0913
2 | Ⅲ | 0 | 0 | 1 | 0 | 0 | Choline chloride | Ethylene glycol |  | 0.333 | 0.667 |  | 348.15 | 1.0886
2 | Ⅲ | 0 | 0 | 1 | 0 | 0 | Choline chloride | Ethylene glycol |  | 0.333 | 0.667 |  | 353.15 | 1.0858
2 | Ⅲ | 0 | 0 | 1 | 0 | 0 | Choline chloride | Ethylene glycol |  | 0.333 | 0.667 |  | 358.15 | 1.083
2 | Ⅲ | 0 | 0 | 1 | 0 | 0 | Choline chloride | Ethylene glycol |  | 0.333 | 0.667 |  | 363.15 | 1.0803
2 | Ⅲ | 0 | 0 | 1 | 0 | 0 | Choline chloride | Ethylene glycol |  | 0.333 | 0.667 |  | 283.15 | 1.1229
2 | Ⅲ | 0 | 0 | 1 | 0 | 0 | Choline chloride | Ethylene glycol |  | 0.333 | 0.667 |  | 293.15 | 1.1171
2 | Ⅲ | 0 | 0 | 1 | 0 | 0 | Choline chloride | Ethylene glycol |  | 0.333 | 0.667 |  | 303.15 | 1.1114
2 | Ⅲ | 0 | 0 | 1 | 0 | 0 | Choline chloride | Ethylene glycol |  | 0.333 | 0.667 |  | 313.15 | 1.1057
2 | Ⅲ | 0 | 0 | 1 | 0 | 0 | Choline chloride | Ethylene glycol |  | 0.333 | 0.667 |  | 323.15 | 1.1001
2 | Ⅲ | 0 | 0 | 1 | 0 | 0 | Choline chloride | Ethylene glycol |  | 0.333 | 0.667 |  | 333.15 | 1.0947
2 | Ⅲ | 0 | 0 | 1 | 0 | 0 | Choline chloride | Ethylene glycol |  | 0.333 | 0.667 |  | 343.15 | 1.0887
2 | Ⅲ | 0 | 0 | 1 | 0 | 0 | Choline chloride | Ethylene glycol |  | 0.333 | 0.667 |  | 353.15 | 1.0819
2 | Ⅲ | 0 | 0 | 1 | 0 | 0 | Choline chloride | Ethylene glycol |  | 0.333 | 0.667 |  | 363.15 | 1.0744
2 | Ⅲ | 0 | 0 | 1 | 0 | 0 | Choline chloride | Malonic acid |  | 0.333 | 0.667 |  | 283.15 | 1.1915
2 | Ⅲ | 0 | 0 | 1 | 0 | 0 | Choline chloride | Malonic acid |  | 0.333 | 0.667 |  | 293.15 | 1.1851
2 | Ⅲ | 0 | 0 | 1 | 0 | 0 | Choline chloride | Malonic acid |  | 0.333 | 0.667 |  | 303.15 | 1.1786
2 | Ⅲ | 0 | 0 | 1 | 0 | 0 | Choline chloride | Malonic acid |  | 0.333 | 0.667 |  | 313.15 | 1.1723
2 | Ⅲ | 0 | 0 | 1 | 0 | 0 | Choline chloride | Malonic acid |  | 0.333 | 0.667 |  | 323.15 | 1.166
2 | Ⅲ | 0 | 0 | 1 | 0 | 0 | Choline chloride | Malonic acid |  | 0.333 | 0.667 |  | 333.15 | 1.1603
2 | Ⅲ | 0 | 0 | 1 | 0 | 0 | Choline chloride | Malonic acid |  | 0.333 | 0.667 |  | 343.15 | 1.154
2 | Ⅲ | 0 | 0 | 1 | 0 | 0 | Choline chloride | Malonic acid |  | 0.333 | 0.667 |  | 353.15 | 1.1466
2 | Ⅲ | 0 | 0 | 1 | 0 | 0 | Choline chloride | Malonic acid |  | 0.333 | 0.667 |  | 363.15 | 1.1388
2 | Ⅲ | 0 | 0 | 1 | 0 | 0 | Choline chloride | Ethylene glycol |  | 0.333 | 0.667 |  | 298.15 | 1.138
2 | Ⅲ | 0 | 0 | 1 | 0 | 0 | Choline chloride | Glycerol |  | 0.333 | 0.667 |  | 298.15 | 1.181
2 | Ⅲ | 0 | 0 | 1 | 0 | 0 | Choline chloride | Urea |  | 0.333 | 0.667 |  | 298.15 | 1.212
2 | Ⅲ | 0 | 0 | 1 | 0 | 0 | Choline chloride | Ethylene glycol |  | 0.333 | 0.667 |  | 298 | 1.12
2 | Ⅲ | 0 | 0 | 1 | 0 | 0 | Choline chloride | Glycerol |  | 0.333 | 0.667 |  | 298 | 1.18
2 | Ⅲ | 0 | 0 | 1 | 0 | 0 | Choline chloride | Malonic acid |  | 0.5 | 0.5 |  | 298 | 1.25
2 | Ⅲ | 0 | 0 | 1 | 0 | 0 | Choline chloride | Urea |  | 0.333 | 0.667 |  | 298 | 1.25
2 | Ⅲ | 0 | 0 | 1 | 0 | 0 | Choline chloride | Furfuryl alcohol |  | 0.167 | 0.833 |  | 303.15 | 1.1309
2 | Ⅲ | 0 | 0 | 1 | 0 | 0 | Choline chloride | Furfuryl alcohol |  | 0.167 | 0.833 |  | 313.15 | 1.1238
2 | Ⅲ | 0 | 0 | 1 | 0 | 0 | Choline chloride | Furfuryl alcohol |  | 0.167 | 0.833 |  | 323.15 | 1.1166
2 | Ⅲ | 0 | 0 | 1 | 0 | 0 | Choline chloride | Furfuryl alcohol |  | 0.167 | 0.833 |  | 333.15 | 1.1095
2 | Ⅲ | 0 | 0 | 1 | 0 | 0 | Choline chloride | Furfuryl alcohol |  | 0.2 | 0.8 |  | 303.15 | 1.1315
2 | Ⅲ | 0 | 0 | 1 | 0 | 0 | Choline chloride | Furfuryl alcohol |  | 0.2 | 0.8 |  | 313.15 | 1.1243
2 | Ⅲ | 0 | 0 | 1 | 0 | 0 | Choline chloride | Furfuryl alcohol |  | 0.2 | 0.8 |  | 323.15 | 1.1171
2 | Ⅲ | 0 | 0 | 1 | 0 | 0 | Choline chloride | Furfuryl alcohol |  | 0.2 | 0.8 |  | 333.15 | 1.1099
2 | Ⅲ | 0 | 0 | 1 | 0 | 0 | Choline chloride | Furfuryl alcohol |  | 0.25 | 0.75 |  | 303.15 | 1.1318
2 | Ⅲ | 0 | 0 | 1 | 0 | 0 | Choline chloride | Furfuryl alcohol |  | 0.25 | 0.75 |  | 313.15 | 1.1252
2 | Ⅲ | 0 | 0 | 1 | 0 | 0 | Choline chloride | Furfuryl alcohol |  | 0.25 | 0.75 |  | 323.15 | 1.1186
2 | Ⅲ | 0 | 0 | 1 | 0 | 0 | Choline chloride | Furfuryl alcohol |  | 0.25 | 0.75 |  | 333.15 | 1.112
2 | Ⅲ | 0 | 0 | 1 | 0 | 0 | Choline chloride | Levulinic acid |  | 0.167 | 0.833 |  | 303.15 | 1.1337
2 | Ⅲ | 0 | 0 | 1 | 0 | 0 | Choline chloride | Levulinic acid |  | 0.167 | 0.833 |  | 313.15 | 1.127
2 | Ⅲ | 0 | 0 | 1 | 0 | 0 | Choline chloride | Levulinic acid |  | 0.167 | 0.833 |  | 323.15 | 1.1202
2 | Ⅲ | 0 | 0 | 1 | 0 | 0 | Choline chloride | Levulinic acid |  | 0.167 | 0.833 |  | 333.15 | 1.113
2 | Ⅲ | 0 | 0 | 1 | 0 | 0 | Choline chloride | Levulinic acid |  | 0.2 | 0.8 |  | 303.15 | 1.1341
2 | Ⅲ | 0 | 0 | 1 | 0 | 0 | Choline chloride | Levulinic acid |  | 0.2 | 0.8 |  | 313.15 | 1.1273
2 | Ⅲ | 0 | 0 | 1 | 0 | 0 | Choline chloride | Levulinic acid |  | 0.2 | 0.8 |  | 323.15 | 1.1204
2 | Ⅲ | 0 | 0 | 1 | 0 | 0 | Choline chloride | Levulinic acid |  | 0.2 | 0.8 |  | 333.15 | 1.1131
2 | Ⅲ | 0 | 0 | 1 | 0 | 0 | Choline chloride | Levulinic acid |  | 0.25 | 0.75 |  | 303.15 | 1.1346
2 | Ⅲ | 0 | 0 | 1 | 0 | 0 | Choline chloride | Levulinic acid |  | 0.25 | 0.75 |  | 313.15 | 1.1276
2 | Ⅲ | 0 | 0 | 1 | 0 | 0 | Choline chloride | Levulinic acid |  | 0.25 | 0.75 |  | 323.15 | 1.1209
2 | Ⅲ | 0 | 0 | 1 | 0 | 0 | Choline chloride | Levulinic acid |  | 0.25 | 0.75 |  | 333.15 | 1.1138
2 | Ⅲ | 0 | 0 | 1 | 0 | 0 | Choline chloride | Glucose |  | 0.667 | 0.333 |  | 303.15 | 1.2397
2 | Ⅲ | 0 | 0 | 1 | 0 | 0 | Choline chloride | Glucose |  | 0.667 | 0.333 |  | 313.15 | 1.2346
2 | Ⅲ | 0 | 0 | 1 | 0 | 0 | Choline chloride | Glucose |  | 0.667 | 0.333 |  | 323.15 | 1.2294
2 | Ⅲ | 0 | 0 | 1 | 0 | 0 | Choline chloride | Glucose |  | 0.667 | 0.333 |  | 333.15 | 1.2243
2 | Ⅲ | 0 | 0 | 1 | 0 | 0 | Choline chloride | Glucose |  | 0.667 | 0.333 |  | 343.15 | 1.2192
2 | Ⅲ | 0 | 0 | 1 | 0 | 0 | Choline chloride | Glucose |  | 0.667 | 0.333 |  | 353.15 | 1.214
2 | Ⅲ | 0 | 0 | 1 | 0 | 0 | Choline chloride | Triethylene glycol |  | 0.333 | 0.667 |  | 303.15 | 1.1254
2 | Ⅲ | 0 | 0 | 1 | 0 | 0 | Choline chloride | Triethylene glycol |  | 0.333 | 0.667 |  | 313.15 | 1.1189
2 | Ⅲ | 0 | 0 | 1 | 0 | 0 | Choline chloride | Triethylene glycol |  | 0.333 | 0.667 |  | 323.15 | 1.1125
2 | Ⅲ | 0 | 0 | 1 | 0 | 0 | Choline chloride | Triethylene glycol |  | 0.333 | 0.667 |  | 333.15 | 1.1062
2 | Ⅲ | 0 | 0 | 1 | 0 | 0 | Choline chloride | Triethylene glycol |  | 0.333 | 0.667 |  | 343.15 | 1.0998
2 | Ⅲ | 0 | 0 | 1 | 0 | 0 | Choline chloride | Triethylene glycol |  | 0.333 | 0.667 |  | 353.15 | 1.0935
2 | Ⅲ | 0 | 0 | 1 | 0 | 0 | Choline chloride | Glutaric acid |  | 0.5 | 0.5 |  | 293.15 | 1.191
2 | Ⅲ | 0 | 0 | 1 | 0 | 0 | Choline chloride | Glutaric acid |  | 0.5 | 0.5 |  | 298.15 | 1.188
2 | Ⅲ | 0 | 0 | 1 | 0 | 0 | Choline chloride | Glutaric acid |  | 0.5 | 0.5 |  | 303.15 | 1.185
2 | Ⅲ | 0 | 0 | 1 | 0 | 0 | Choline chloride | Glutaric acid |  | 0.5 | 0.5 |  | 308.15 | 1.182
2 | Ⅲ | 0 | 0 | 1 | 0 | 0 | Choline chloride | Glutaric acid |  | 0.5 | 0.5 |  | 313.15 | 1.179
2 | Ⅲ | 0 | 0 | 1 | 0 | 0 | Choline chloride | Glutaric acid |  | 0.5 | 0.5 |  | 318.15 | 1.176
2 | Ⅲ | 0 | 0 | 1 | 0 | 0 | Choline chloride | Glutaric acid |  | 0.5 | 0.5 |  | 323.15 | 1.173
2 | Ⅲ | 0 | 0 | 1 | 0 | 0 | Choline chloride | Glutaric acid |  | 0.5 | 0.5 |  | 328.15 | 1.17
2 | Ⅲ | 0 | 0 | 1 | 0 | 0 | Choline chloride | Glutaric acid |  | 0.5 | 0.5 |  | 333.15 | 1.167
2 | Ⅲ | 0 | 0 | 1 | 0 | 0 | Choline chloride | Glutaric acid |  | 0.5 | 0.5 |  | 338.15 | 1.164
2 | Ⅲ | 0 | 0 | 1 | 0 | 0 | Choline chloride | Glutaric acid |  | 0.5 | 0.5 |  | 343.15 | 1.161
2 | Ⅲ | 0 | 0 | 1 | 0 | 0 | Choline chloride | Glutaric acid |  | 0.5 | 0.5 |  | 348.15 | 1.158
2 | Ⅲ | 0 | 0 | 1 | 0 | 0 | Choline chloride | Glutaric acid |  | 0.5 | 0.5 |  | 353.15 | 1.155
2 | Ⅲ | 0 | 0 | 1 | 0 | 0 | Choline chloride | Glycolic acid |  | 0.5 | 0.5 |  | 293.15 | 1.198
2 | Ⅲ | 0 | 0 | 1 | 0 | 0 | Choline chloride | Glycolic acid |  | 0.5 | 0.5 |  | 298.15 | 1.195
2 | Ⅲ | 0 | 0 | 1 | 0 | 0 | Choline chloride | Glycolic acid |  | 0.5 | 0.5 |  | 303.15 | 1.192
2 | Ⅲ | 0 | 0 | 1 | 0 | 0 | Choline chloride | Glycolic acid |  | 0.5 | 0.5 |  | 308.15 | 1.189
2 | Ⅲ | 0 | 0 | 1 | 0 | 0 | Choline chloride | Glycolic acid |  | 0.5 | 0.5 |  | 313.15 | 1.186
2 | Ⅲ | 0 | 0 | 1 | 0 | 0 | Choline chloride | Glycolic acid |  | 0.5 | 0.5 |  | 318.15 | 1.183
2 | Ⅲ | 0 | 0 | 1 | 0 | 0 | Choline chloride | Glycolic acid |  | 0.5 | 0.5 |  | 323.15 | 1.181
2 | Ⅲ | 0 | 0 | 1 | 0 | 0 | Choline chloride | Glycolic acid |  | 0.5 | 0.5 |  | 328.15 | 1.178
2 | Ⅲ | 0 | 0 | 1 | 0 | 0 | Choline chloride | Glycolic acid |  | 0.5 | 0.5 |  | 333.15 | 1.175
2 | Ⅲ | 0 | 0 | 1 | 0 | 0 | Choline chloride | Glycolic acid |  | 0.5 | 0.5 |  | 338.15 | 1.172
2 | Ⅲ | 0 | 0 | 1 | 0 | 0 | Choline chloride | Glycolic acid |  | 0.5 | 0.5 |  | 343.15 | 1.17
2 | Ⅲ | 0 | 0 | 1 | 0 | 0 | Choline chloride | Glycolic acid |  | 0.5 | 0.5 |  | 348.15 | 1.167
2 | Ⅲ | 0 | 0 | 1 | 0 | 0 | Choline chloride | Glycolic acid |  | 0.5 | 0.5 |  | 353.15 | 1.164
2 | Ⅲ | 0 | 0 | 1 | 0 | 0 | Choline chloride | Levulinic acid |  | 0.333 | 0.667 |  | 293.15 | 1.141
2 | Ⅲ | 0 | 0 | 1 | 0 | 0 | Choline chloride | Levulinic acid |  | 0.333 | 0.667 |  | 298.15 | 1.138
2 | Ⅲ | 0 | 0 | 1 | 0 | 0 | Choline chloride | Levulinic acid |  | 0.333 | 0.667 |  | 303.15 | 1.134
2 | Ⅲ | 0 | 0 | 1 | 0 | 0 | Choline chloride | Levulinic acid |  | 0.333 | 0.667 |  | 308.15 | 1.131
2 | Ⅲ | 0 | 0 | 1 | 0 | 0 | Choline chloride | Levulinic acid |  | 0.333 | 0.667 |  | 313.15 | 1.128
2 | Ⅲ | 0 | 0 | 1 | 0 | 0 | Choline chloride | Levulinic acid |  | 0.333 | 0.667 |  | 318.15 | 1.125
2 | Ⅲ | 0 | 0 | 1 | 0 | 0 | Choline chloride | Levulinic acid |  | 0.333 | 0.667 |  | 323.15 | 1.121
2 | Ⅲ | 0 | 0 | 1 | 0 | 0 | Choline chloride | Levulinic acid |  | 0.333 | 0.667 |  | 328.15 | 1.118
2 | Ⅲ | 0 | 0 | 1 | 0 | 0 | Choline chloride | Levulinic acid |  | 0.333 | 0.667 |  | 333.15 | 1.115
2 | Ⅲ | 0 | 0 | 1 | 0 | 0 | Choline chloride | Levulinic acid |  | 0.333 | 0.667 |  | 338.15 | 1.112
2 | Ⅲ | 0 | 0 | 1 | 0 | 0 | Choline chloride | Levulinic acid |  | 0.333 | 0.667 |  | 343.15 | 1.108
2 | Ⅲ | 0 | 0 | 1 | 0 | 0 | Choline chloride | Levulinic acid |  | 0.333 | 0.667 |  | 348.15 | 1.105
2 | Ⅲ | 0 | 0 | 1 | 0 | 0 | Choline chloride | Malonic acid |  | 0.5 | 0.5 |  | 293.15 | 1.234
2 | Ⅲ | 0 | 0 | 1 | 0 | 0 | Choline chloride | Malonic acid |  | 0.5 | 0.5 |  | 298.15 | 1.231
2 | Ⅲ | 0 | 0 | 1 | 0 | 0 | Choline chloride | Malonic acid |  | 0.5 | 0.5 |  | 303.15 | 1.228
2 | Ⅲ | 0 | 0 | 1 | 0 | 0 | Choline chloride | Malonic acid |  | 0.5 | 0.5 |  | 308.15 | 1.224
2 | Ⅲ | 0 | 0 | 1 | 0 | 0 | Choline chloride | Malonic acid |  | 0.5 | 0.5 |  | 313.15 | 1.221
2 | Ⅲ | 0 | 0 | 1 | 0 | 0 | Choline chloride | Malonic acid |  | 0.5 | 0.5 |  | 318.15 | 1.218
2 | Ⅲ | 0 | 0 | 1 | 0 | 0 | Choline chloride | Malonic acid |  | 0.5 | 0.5 |  | 323.15 | 1.215
2 | Ⅲ | 0 | 0 | 1 | 0 | 0 | Choline chloride | Malonic acid |  | 0.5 | 0.5 |  | 328.15 | 1.212
2 | Ⅲ | 0 | 0 | 1 | 0 | 0 | Choline chloride | Malonic acid |  | 0.5 | 0.5 |  | 333.15 | 1.209
2 | Ⅲ | 0 | 0 | 1 | 0 | 0 | Choline chloride | Malonic acid |  | 0.5 | 0.5 |  | 338.15 | 1.207
2 | Ⅲ | 0 | 0 | 1 | 0 | 0 | Choline chloride | Malonic acid |  | 0.5 | 0.5 |  | 343.15 | 1.204
2 | Ⅲ | 0 | 0 | 1 | 0 | 0 | Choline chloride | Malonic acid |  | 0.5 | 0.5 |  | 348.15 | 1.201
2 | Ⅲ | 0 | 0 | 1 | 0 | 0 | Choline chloride | Oxalic acid |  | 0.5 | 0.5 |  | 293.15 | 1.263
2 | Ⅲ | 0 | 0 | 1 | 0 | 0 | Choline chloride | Oxalic acid |  | 0.5 | 0.5 |  | 298.15 | 1.259
2 | Ⅲ | 0 | 0 | 1 | 0 | 0 | Choline chloride | Oxalic acid |  | 0.5 | 0.5 |  | 303.15 | 1.255
2 | Ⅲ | 0 | 0 | 1 | 0 | 0 | Choline chloride | Oxalic acid |  | 0.5 | 0.5 |  | 308.15 | 1.252
2 | Ⅲ | 0 | 0 | 1 | 0 | 0 | Choline chloride | Oxalic acid |  | 0.5 | 0.5 |  | 313.15 | 1.248
2 | Ⅲ | 0 | 0 | 1 | 0 | 0 | Choline chloride | Oxalic acid |  | 0.5 | 0.5 |  | 318.15 | 1.245
2 | Ⅲ | 0 | 0 | 1 | 0 | 0 | Choline chloride | Oxalic acid |  | 0.5 | 0.5 |  | 323.15 | 1.241
2 | Ⅲ | 0 | 0 | 1 | 0 | 0 | Choline chloride | Oxalic acid |  | 0.5 | 0.5 |  | 328.15 | 1.238
2 | Ⅲ | 0 | 0 | 1 | 0 | 0 | Choline chloride | Oxalic acid |  | 0.5 | 0.5 |  | 333.15 | 1.234
2 | Ⅲ | 0 | 0 | 1 | 0 | 0 | Choline chloride | Oxalic acid |  | 0.5 | 0.5 |  | 338.15 | 1.231
2 | Ⅲ | 0 | 0 | 1 | 0 | 0 | Choline chloride | Oxalic acid |  | 0.5 | 0.5 |  | 343.15 | 1.228
2 | Ⅲ | 0 | 0 | 1 | 0 | 0 | Choline chloride | Oxalic acid |  | 0.5 | 0.5 |  | 348.15 | 1.224
2 | Ⅲ | 0 | 0 | 1 | 0 | 0 | Choline chloride | Glutaric acid |  | 0.5 | 0.5 |  | 293.15 | 1.1865
2 | Ⅲ | 0 | 0 | 1 | 0 | 0 | Choline chloride | Glutaric acid |  | 0.5 | 0.5 |  | 298.15 | 1.1834
2 | Ⅲ | 0 | 0 | 1 | 0 | 0 | Choline chloride | Glutaric acid |  | 0.5 | 0.5 |  | 303.15 | 1.1804
2 | Ⅲ | 0 | 0 | 1 | 0 | 0 | Choline chloride | Glutaric acid |  | 0.5 | 0.5 |  | 308.15 | 1.1773
2 | Ⅲ | 0 | 0 | 1 | 0 | 0 | Choline chloride | Glutaric acid |  | 0.5 | 0.5 |  | 313.15 | 1.1743
2 | Ⅲ | 0 | 0 | 1 | 0 | 0 | Choline chloride | Glutaric acid |  | 0.5 | 0.5 |  | 318.15 | 1.1713
2 | Ⅲ | 0 | 0 | 1 | 0 | 0 | Choline chloride | Glutaric acid |  | 0.5 | 0.5 |  | 323.15 | 1.1683
2 | Ⅲ | 0 | 0 | 1 | 0 | 0 | Choline chloride | Malonic acid |  | 0.5 | 0.5 |  | 293.15 | 1.2345
2 | Ⅲ | 0 | 0 | 1 | 0 | 0 | Choline chloride | Malonic acid |  | 0.5 | 0.5 |  | 298.15 | 1.2314
2 | Ⅲ | 0 | 0 | 1 | 0 | 0 | Choline chloride | Malonic acid |  | 0.5 | 0.5 |  | 303.15 | 1.2283
2 | Ⅲ | 0 | 0 | 1 | 0 | 0 | Choline chloride | Malonic acid |  | 0.5 | 0.5 |  | 308.15 | 1.2253
2 | Ⅲ | 0 | 0 | 1 | 0 | 0 | Choline chloride | Malonic acid |  | 0.5 | 0.5 |  | 313.15 | 1.2223
2 | Ⅲ | 0 | 0 | 1 | 0 | 0 | Choline chloride | Malonic acid |  | 0.5 | 0.5 |  | 318.15 | 1.2193
2 | Ⅲ | 0 | 0 | 1 | 0 | 0 | Choline chloride | Malonic acid |  | 0.5 | 0.5 |  | 323.15 | 1.2162
2 | Ⅲ | 0 | 0 | 1 | 0 | 0 | Choline chloride | Glycerol |  | 0.333 | 0.667 |  | 293.15 | 1.1943
2 | Ⅲ | 0 | 0 | 1 | 0 | 0 | Choline chloride | Glycerol |  | 0.333 | 0.667 |  | 303.15 | 1.1885
2 | Ⅲ | 0 | 0 | 1 | 0 | 0 | Choline chloride | Glycerol |  | 0.333 | 0.667 |  | 313.15 | 1.1827
2 | Ⅲ | 0 | 0 | 1 | 0 | 0 | Choline chloride | Glycerol |  | 0.333 | 0.667 |  | 323.15 | 1.177
2 | Ⅲ | 0 | 0 | 1 | 0 | 0 | Choline chloride | Glycerol |  | 0.333 | 0.667 |  | 333.15 | 1.1713
2 | Ⅲ | 0 | 0 | 1 | 0 | 0 | Choline chloride | Glycerol |  | 0.333 | 0.667 |  | 343.15 | 1.1648
2 | Ⅲ | 0 | 0 | 1 | 0 | 0 | Choline chloride | Glycerol |  | 0.333 | 0.667 |  | 353.15 | 1.1575
2 | Ⅲ | 0 | 0 | 1 | 0 | 0 | Choline chloride | Glycerol |  | 0.333 | 0.667 |  | 363.15 | 1.1495
2 | Ⅲ | 0 | 0 | 1 | 0 | 0 | Choline chloride | L-Lactic acid |  | 0.063 | 0.938 |  | 298.15 | 1.1732
2 | Ⅲ | 0 | 0 | 1 | 0 | 0 | Choline chloride | L-Lactic acid |  | 0.063 | 0.938 |  | 303.15 | 1.2071
2 | Ⅲ | 0 | 0 | 1 | 0 | 0 | Choline chloride | L-Lactic acid |  | 0.063 | 0.938 |  | 308.15 | 1.203
2 | Ⅲ | 0 | 0 | 1 | 0 | 0 | Choline chloride | L-Lactic acid |  | 0.063 | 0.938 |  | 313.15 | 1.199
2 | Ⅲ | 0 | 0 | 1 | 0 | 0 | Choline chloride | L-Lactic acid |  | 0.063 | 0.938 |  | 318.15 | 1.195
2 | Ⅲ | 0 | 0 | 1 | 0 | 0 | Choline chloride | L-Lactic acid |  | 0.063 | 0.938 |  | 323.15 | 1.191
2 | Ⅲ | 0 | 0 | 1 | 0 | 0 | Choline chloride | L-Lactic acid |  | 0.063 | 0.938 |  | 328.15 | 1.1869
2 | Ⅲ | 0 | 0 | 1 | 0 | 0 | Choline chloride | L-Lactic acid |  | 0.063 | 0.938 |  | 333.15 | 1.1829
2 | Ⅲ | 0 | 0 | 1 | 0 | 0 | Choline chloride | L-Lactic acid |  | 0.063 | 0.938 |  | 338.15 | 1.1788
2 | Ⅲ | 0 | 0 | 1 | 0 | 0 | Choline chloride | L-Lactic acid |  | 0.063 | 0.938 |  | 343.15 | 1.1747
2 | Ⅲ | 0 | 0 | 1 | 0 | 0 | Choline chloride | L-Lactic acid |  | 0.063 | 0.938 |  | 348.15 | 1.1707
2 | Ⅲ | 0 | 0 | 1 | 0 | 0 | Choline chloride | L-Lactic acid |  | 0.063 | 0.938 |  | 353.15 | 1.1667
2 | Ⅲ | 0 | 0 | 1 | 0 | 0 | Choline chloride | L-Lactic acid |  | 0.063 | 0.938 |  | 358.15 | 1.1627
2 | Ⅲ | 0 | 0 | 1 | 0 | 0 | Choline chloride | L-Lactic acid |  | 0.063 | 0.938 |  | 363.15 | 1.1586
2 | Ⅲ | 0 | 0 | 1 | 0 | 0 | Choline chloride | L-Lactic acid |  | 0.091 | 0.909 |  | 298.15 | 1.2113
2 | Ⅲ | 0 | 0 | 1 | 0 | 0 | Choline chloride | L-Lactic acid |  | 0.091 | 0.909 |  | 303.15 | 1.2071
2 | Ⅲ | 0 | 0 | 1 | 0 | 0 | Choline chloride | L-Lactic acid |  | 0.091 | 0.909 |  | 308.15 | 1.203
2 | Ⅲ | 0 | 0 | 1 | 0 | 0 | Choline chloride | L-Lactic acid |  | 0.091 | 0.909 |  | 313.15 | 1.199
2 | Ⅲ | 0 | 0 | 1 | 0 | 0 | Choline chloride | L-Lactic acid |  | 0.091 | 0.909 |  | 318.15 | 1.195
2 | Ⅲ | 0 | 0 | 1 | 0 | 0 | Choline chloride | L-Lactic acid |  | 0.091 | 0.909 |  | 323.15 | 1.191
2 | Ⅲ | 0 | 0 | 1 | 0 | 0 | Choline chloride | L-Lactic acid |  | 0.091 | 0.909 |  | 328.15 | 1.1869
2 | Ⅲ | 0 | 0 | 1 | 0 | 0 | Choline chloride | L-Lactic acid |  | 0.091 | 0.909 |  | 333.15 | 1.1829
2 | Ⅲ | 0 | 0 | 1 | 0 | 0 | Choline chloride | L-Lactic acid |  | 0.091 | 0.909 |  | 338.15 | 1.1788
2 | Ⅲ | 0 | 0 | 1 | 0 | 0 | Choline chloride | L-Lactic acid |  | 0.091 | 0.909 |  | 343.15 | 1.1747
2 | Ⅲ | 0 | 0 | 1 | 0 | 0 | Choline chloride | L-Lactic acid |  | 0.091 | 0.909 |  | 348.15 | 1.1707
2 | Ⅲ | 0 | 0 | 1 | 0 | 0 | Choline chloride | L-Lactic acid |  | 0.091 | 0.909 |  | 353.15 | 1.1667
2 | Ⅲ | 0 | 0 | 1 | 0 | 0 | Choline chloride | L-Lactic acid |  | 0.091 | 0.909 |  | 358.15 | 1.1627
2 | Ⅲ | 0 | 0 | 1 | 0 | 0 | Choline chloride | L-Lactic acid |  | 0.091 | 0.909 |  | 363.15 | 1.1586
2 | Ⅲ | 0 | 0 | 1 | 0 | 0 | Choline chloride | L-Lactic acid |  | 0.111 | 0.889 |  | 298.15 | 1.208
2 | Ⅲ | 0 | 0 | 1 | 0 | 0 | Choline chloride | L-Lactic acid |  | 0.111 | 0.889 |  | 303.15 | 1.204
2 | Ⅲ | 0 | 0 | 1 | 0 | 0 | Choline chloride | L-Lactic acid |  | 0.111 | 0.889 |  | 308.15 | 1.2001
2 | Ⅲ | 0 | 0 | 1 | 0 | 0 | Choline chloride | L-Lactic acid |  | 0.111 | 0.889 |  | 313.15 | 1.1962
2 | Ⅲ | 0 | 0 | 1 | 0 | 0 | Choline chloride | L-Lactic acid |  | 0.111 | 0.889 |  | 318.15 | 1.1923
2 | Ⅲ | 0 | 0 | 1 | 0 | 0 | Choline chloride | L-Lactic acid |  | 0.111 | 0.889 |  | 323.15 | 1.1884
2 | Ⅲ | 0 | 0 | 1 | 0 | 0 | Choline chloride | L-Lactic acid |  | 0.111 | 0.889 |  | 328.15 | 1.1845
2 | Ⅲ | 0 | 0 | 1 | 0 | 0 | Choline chloride | L-Lactic acid |  | 0.111 | 0.889 |  | 333.15 | 1.1805
2 | Ⅲ | 0 | 0 | 1 | 0 | 0 | Choline chloride | L-Lactic acid |  | 0.111 | 0.889 |  | 338.15 | 1.1766
2 | Ⅲ | 0 | 0 | 1 | 0 | 0 | Choline chloride | L-Lactic acid |  | 0.111 | 0.889 |  | 343.15 | 1.1727
2 | Ⅲ | 0 | 0 | 1 | 0 | 0 | Choline chloride | L-Lactic acid |  | 0.111 | 0.889 |  | 348.15 | 1.1688
2 | Ⅲ | 0 | 0 | 1 | 0 | 0 | Choline chloride | L-Lactic acid |  | 0.111 | 0.889 |  | 353.15 | 1.1648
2 | Ⅲ | 0 | 0 | 1 | 0 | 0 | Choline chloride | L-Lactic acid |  | 0.111 | 0.889 |  | 358.15 | 1.1609
2 | Ⅲ | 0 | 0 | 1 | 0 | 0 | Choline chloride | L-Lactic acid |  | 0.111 | 0.889 |  | 363.15 | 1.1571
2 | Ⅲ | 0 | 0 | 1 | 0 | 0 | Choline chloride | L-Lactic acid |  | 0.167 | 0.833 |  | 298.15 | 38718
2 | Ⅲ | 0 | 0 | 1 | 0 | 0 | Choline chloride | L-Lactic acid |  | 0.167 | 0.833 |  | 303.15 | 24473
2 | Ⅲ | 0 | 0 | 1 | 0 | 0 | Choline chloride | L-Lactic acid |  | 0.167 | 0.833 |  | 308.15 | 1.193
2 | Ⅲ | 0 | 0 | 1 | 0 | 0 | Choline chloride | L-Lactic acid |  | 0.167 | 0.833 |  | 313.15 | 1.1893
2 | Ⅲ | 0 | 0 | 1 | 0 | 0 | Choline chloride | L-Lactic acid |  | 0.167 | 0.833 |  | 318.15 | 1.1856
2 | Ⅲ | 0 | 0 | 1 | 0 | 0 | Choline chloride | L-Lactic acid |  | 0.167 | 0.833 |  | 323.15 | 1.1819
2 | Ⅲ | 0 | 0 | 1 | 0 | 0 | Choline chloride | L-Lactic acid |  | 0.167 | 0.833 |  | 328.15 | 1.1783
2 | Ⅲ | 0 | 0 | 1 | 0 | 0 | Choline chloride | L-Lactic acid |  | 0.167 | 0.833 |  | 333.15 | 1.1746
2 | Ⅲ | 0 | 0 | 1 | 0 | 0 | Choline chloride | L-Lactic acid |  | 0.167 | 0.833 |  | 338.15 | 1.1709
2 | Ⅲ | 0 | 0 | 1 | 0 | 0 | Choline chloride | L-Lactic acid |  | 0.167 | 0.833 |  | 343.15 | 1.1672
2 | Ⅲ | 0 | 0 | 1 | 0 | 0 | Choline chloride | L-Lactic acid |  | 0.167 | 0.833 |  | 348.15 | 1.1635
2 | Ⅲ | 0 | 0 | 1 | 0 | 0 | Choline chloride | L-Lactic acid |  | 0.167 | 0.833 |  | 353.15 | 1.1598
2 | Ⅲ | 0 | 0 | 1 | 0 | 0 | Choline chloride | L-Lactic acid |  | 0.167 | 0.833 |  | 358.15 | 1.1561
2 | Ⅲ | 0 | 0 | 1 | 0 | 0 | Choline chloride | L-Lactic acid |  | 0.167 | 0.833 |  | 363.15 | 1.1523
2 | Ⅲ | 0 | 0 | 1 | 0 | 0 | Choline chloride | L-Lactic acid |  | 0.222 | 0.778 |  | 298.15 | 11689
2 | Ⅲ | 0 | 0 | 1 | 0 | 0 | Choline chloride | L-Lactic acid |  | 0.222 | 0.778 |  | 303.15 | 1.1894
2 | Ⅲ | 0 | 0 | 1 | 0 | 0 | Choline chloride | L-Lactic acid |  | 0.222 | 0.778 |  | 308.15 | 1.1859
2 | Ⅲ | 0 | 0 | 1 | 0 | 0 | Choline chloride | L-Lactic acid |  | 0.222 | 0.778 |  | 313.15 | 1.1823
2 | Ⅲ | 0 | 0 | 1 | 0 | 0 | Choline chloride | L-Lactic acid |  | 0.222 | 0.778 |  | 318.15 | 1.1788
2 | Ⅲ | 0 | 0 | 1 | 0 | 0 | Choline chloride | L-Lactic acid |  | 0.222 | 0.778 |  | 323.15 | 1.1753
2 | Ⅲ | 0 | 0 | 1 | 0 | 0 | Choline chloride | L-Lactic acid |  | 0.222 | 0.778 |  | 328.15 | 1.1718
2 | Ⅲ | 0 | 0 | 1 | 0 | 0 | Choline chloride | L-Lactic acid |  | 0.222 | 0.778 |  | 333.15 | 1.1683
2 | Ⅲ | 0 | 0 | 1 | 0 | 0 | Choline chloride | L-Lactic acid |  | 0.222 | 0.778 |  | 338.15 | 1.1648
2 | Ⅲ | 0 | 0 | 1 | 0 | 0 | Choline chloride | L-Lactic acid |  | 0.222 | 0.778 |  | 343.15 | 1.1613
2 | Ⅲ | 0 | 0 | 1 | 0 | 0 | Choline chloride | L-Lactic acid |  | 0.222 | 0.778 |  | 348.15 | 1.1578
2 | Ⅲ | 0 | 0 | 1 | 0 | 0 | Choline chloride | L-Lactic acid |  | 0.222 | 0.778 |  | 353.15 | 1.1542
2 | Ⅲ | 0 | 0 | 1 | 0 | 0 | Choline chloride | L-Lactic acid |  | 0.222 | 0.778 |  | 358.15 | 1.1509
2 | Ⅲ | 0 | 0 | 1 | 0 | 0 | Choline chloride | L-Lactic acid |  | 0.222 | 0.778 |  | 363.15 | 1.1474
2 | Ⅲ | 0 | 0 | 1 | 0 | 0 | Choline chloride | L-Lactic acid |  | 0.25 | 0.75 |  | 298.15 | 1.1893
2 | Ⅲ | 0 | 0 | 1 | 0 | 0 | Choline chloride | L-Lactic acid |  | 0.25 | 0.75 |  | 303.15 | 1.1856
2 | Ⅲ | 0 | 0 | 1 | 0 | 0 | Choline chloride | L-Lactic acid |  | 0.25 | 0.75 |  | 308.15 | 1.1821
2 | Ⅲ | 0 | 0 | 1 | 0 | 0 | Choline chloride | L-Lactic acid |  | 0.25 | 0.75 |  | 313.15 | 1.1786
2 | Ⅲ | 0 | 0 | 1 | 0 | 0 | Choline chloride | L-Lactic acid |  | 0.25 | 0.75 |  | 318.15 | 1.1752
2 | Ⅲ | 0 | 0 | 1 | 0 | 0 | Choline chloride | L-Lactic acid |  | 0.25 | 0.75 |  | 323.15 | 1.1718
2 | Ⅲ | 0 | 0 | 1 | 0 | 0 | Choline chloride | L-Lactic acid |  | 0.25 | 0.75 |  | 328.15 | 1.1684
2 | Ⅲ | 0 | 0 | 1 | 0 | 0 | Choline chloride | L-Lactic acid |  | 0.25 | 0.75 |  | 333.15 | 1.165
2 | Ⅲ | 0 | 0 | 1 | 0 | 0 | Choline chloride | L-Lactic acid |  | 0.25 | 0.75 |  | 338.15 | 1.1616
2 | Ⅲ | 0 | 0 | 1 | 0 | 0 | Choline chloride | L-Lactic acid |  | 0.25 | 0.75 |  | 343.15 | 1.1582
2 | Ⅲ | 0 | 0 | 1 | 0 | 0 | Choline chloride | L-Lactic acid |  | 0.25 | 0.75 |  | 348.15 | 1.1549
2 | Ⅲ | 0 | 0 | 1 | 0 | 0 | Choline chloride | L-Lactic acid |  | 0.25 | 0.75 |  | 353.15 | 1.1515
2 | Ⅲ | 0 | 0 | 1 | 0 | 0 | Choline chloride | L-Lactic acid |  | 0.25 | 0.75 |  | 358.15 | 1.1481
2 | Ⅲ | 0 | 0 | 1 | 0 | 0 | Choline chloride | L-Lactic acid |  | 0.25 | 0.75 |  | 363.15 | 1.1447
2 | Ⅲ | 0 | 0 | 1 | 0 | 0 | Choline chloride | L-Lactic acid |  | 0.286 | 0.714 |  | 298.15 | 1.1847
2 | Ⅲ | 0 | 0 | 1 | 0 | 0 | Choline chloride | L-Lactic acid |  | 0.286 | 0.714 |  | 303.15 | 1.1811
2 | Ⅲ | 0 | 0 | 1 | 0 | 0 | Choline chloride | L-Lactic acid |  | 0.286 | 0.714 |  | 308.15 | 1.1777
2 | Ⅲ | 0 | 0 | 1 | 0 | 0 | Choline chloride | L-Lactic acid |  | 0.286 | 0.714 |  | 313.15 | 1.1744
2 | Ⅲ | 0 | 0 | 1 | 0 | 0 | Choline chloride | L-Lactic acid |  | 0.286 | 0.714 |  | 318.15 | 1.1711
2 | Ⅲ | 0 | 0 | 1 | 0 | 0 | Choline chloride | L-Lactic acid |  | 0.286 | 0.714 |  | 323.15 | 1.1679
2 | Ⅲ | 0 | 0 | 1 | 0 | 0 | Choline chloride | L-Lactic acid |  | 0.286 | 0.714 |  | 328.15 | 1.1646
2 | Ⅲ | 0 | 0 | 1 | 0 | 0 | Choline chloride | L-Lactic acid |  | 0.286 | 0.714 |  | 333.15 | 1.1613
2 | Ⅲ | 0 | 0 | 1 | 0 | 0 | Choline chloride | L-Lactic acid |  | 0.286 | 0.714 |  | 338.15 | 1.158
2 | Ⅲ | 0 | 0 | 1 | 0 | 0 | Choline chloride | L-Lactic acid |  | 0.286 | 0.714 |  | 343.15 | 1.1548
2 | Ⅲ | 0 | 0 | 1 | 0 | 0 | Choline chloride | L-Lactic acid |  | 0.286 | 0.714 |  | 348.15 | 1.1515
2 | Ⅲ | 0 | 0 | 1 | 0 | 0 | Choline chloride | L-Lactic acid |  | 0.286 | 0.714 |  | 353.15 | 1.1483
2 | Ⅲ | 0 | 0 | 1 | 0 | 0 | Choline chloride | L-Lactic acid |  | 0.286 | 0.714 |  | 358.15 | 1.1451
2 | Ⅲ | 0 | 0 | 1 | 0 | 0 | Choline chloride | L-Lactic acid |  | 0.286 | 0.714 |  | 363.15 | 1.1419
2 | Ⅲ | 0 | 0 | 1 | 0 | 0 | Choline chloride | L-Lactic acid |  | 0.333 | 0.667 |  | 298.15 | 1.1793
2 | Ⅲ | 0 | 0 | 1 | 0 | 0 | Choline chloride | L-Lactic acid |  | 0.333 | 0.667 |  | 303.15 | 1.1758
2 | Ⅲ | 0 | 0 | 1 | 0 | 0 | Choline chloride | L-Lactic acid |  | 0.333 | 0.667 |  | 308.15 | 1.1725
2 | Ⅲ | 0 | 0 | 1 | 0 | 0 | Choline chloride | L-Lactic acid |  | 0.333 | 0.667 |  | 313.15 | 1.1693
2 | Ⅲ | 0 | 0 | 1 | 0 | 0 | Choline chloride | L-Lactic acid |  | 0.333 | 0.667 |  | 318.15 | 1.1662
2 | Ⅲ | 0 | 0 | 1 | 0 | 0 | Choline chloride | L-Lactic acid |  | 0.333 | 0.667 |  | 323.15 | 1.163
2 | Ⅲ | 0 | 0 | 1 | 0 | 0 | Choline chloride | L-Lactic acid |  | 0.333 | 0.667 |  | 328.15 | 1.1599
2 | Ⅲ | 0 | 0 | 1 | 0 | 0 | Choline chloride | L-Lactic acid |  | 0.333 | 0.667 |  | 333.15 | 1.1567
2 | Ⅲ | 0 | 0 | 1 | 0 | 0 | Choline chloride | L-Lactic acid |  | 0.333 | 0.667 |  | 338.15 | 1.1536
2 | Ⅲ | 0 | 0 | 1 | 0 | 0 | Choline chloride | L-Lactic acid |  | 0.333 | 0.667 |  | 343.15 | 1.1505
2 | Ⅲ | 0 | 0 | 1 | 0 | 0 | Choline chloride | L-Lactic acid |  | 0.333 | 0.667 |  | 348.15 | 1.1474
2 | Ⅲ | 0 | 0 | 1 | 0 | 0 | Choline chloride | L-Lactic acid |  | 0.333 | 0.667 |  | 353.15 | 1.1443
2 | Ⅲ | 0 | 0 | 1 | 0 | 0 | Choline chloride | L-Lactic acid |  | 0.333 | 0.667 |  | 358.15 | 1.1412
2 | Ⅲ | 0 | 0 | 1 | 0 | 0 | Choline chloride | L-Lactic acid |  | 0.333 | 0.667 |  | 363.15 | 1.1381
2 | Ⅲ | 0 | 0 | 1 | 0 | 0 | Choline chloride | L-Lactic acid |  | 0.4 | 0.6 |  | 298.15 | 1.1749
2 | Ⅲ | 0 | 0 | 1 | 0 | 0 | Choline chloride | L-Lactic acid |  | 0.4 | 0.6 |  | 303.15 | 1.1714
2 | Ⅲ | 0 | 0 | 1 | 0 | 0 | Choline chloride | L-Lactic acid |  | 0.4 | 0.6 |  | 308.15 | 1.1682
2 | Ⅲ | 0 | 0 | 1 | 0 | 0 | Choline chloride | L-Lactic acid |  | 0.4 | 0.6 |  | 313.15 | 1.165
2 | Ⅲ | 0 | 0 | 1 | 0 | 0 | Choline chloride | L-Lactic acid |  | 0.4 | 0.6 |  | 318.15 | 1.1619
2 | Ⅲ | 0 | 0 | 1 | 0 | 0 | Choline chloride | L-Lactic acid |  | 0.4 | 0.6 |  | 323.15 | 1.1589
2 | Ⅲ | 0 | 0 | 1 | 0 | 0 | Choline chloride | L-Lactic acid |  | 0.4 | 0.6 |  | 328.15 | 1.1558
2 | Ⅲ | 0 | 0 | 1 | 0 | 0 | Choline chloride | L-Lactic acid |  | 0.4 | 0.6 |  | 333.15 | 1.1527
2 | Ⅲ | 0 | 0 | 1 | 0 | 0 | Choline chloride | L-Lactic acid |  | 0.4 | 0.6 |  | 338.15 | 1.1497
2 | Ⅲ | 0 | 0 | 1 | 0 | 0 | Choline chloride | L-Lactic acid |  | 0.4 | 0.6 |  | 343.15 | 1.1467
2 | Ⅲ | 0 | 0 | 1 | 0 | 0 | Choline chloride | L-Lactic acid |  | 0.4 | 0.6 |  | 348.15 | 1.1437
2 | Ⅲ | 0 | 0 | 1 | 0 | 0 | Choline chloride | L-Lactic acid |  | 0.4 | 0.6 |  | 353.15 | 1.1407
2 | Ⅲ | 0 | 0 | 1 | 0 | 0 | Choline chloride | L-Lactic acid |  | 0.4 | 0.6 |  | 358.15 | 1.1377
2 | Ⅲ | 0 | 0 | 1 | 0 | 0 | Choline chloride | L-Lactic acid |  | 0.4 | 0.6 |  | 363.15 | 1.1347
2 | Ⅲ | 0 | 0 | 1 | 0 | 0 | Choline chloride | L-Lactic acid |  | 0.435 | 0.565 |  | 298.15 | 1.1663
2 | Ⅲ | 0 | 0 | 1 | 0 | 0 | Choline chloride | L-Lactic acid |  | 0.435 | 0.565 |  | 303.15 | 1.1631
2 | Ⅲ | 0 | 0 | 1 | 0 | 0 | Choline chloride | L-Lactic acid |  | 0.435 | 0.565 |  | 308.15 | 42370
2 | Ⅲ | 0 | 0 | 1 | 0 | 0 | Choline chloride | L-Lactic acid |  | 0.435 | 0.565 |  | 313.15 | 1.157
2 | Ⅲ | 0 | 0 | 1 | 0 | 0 | Choline chloride | L-Lactic acid |  | 0.435 | 0.565 |  | 318.15 | 1.154
2 | Ⅲ | 0 | 0 | 1 | 0 | 0 | Choline chloride | L-Lactic acid |  | 0.435 | 0.565 |  | 323.15 | 1.1511
2 | Ⅲ | 0 | 0 | 1 | 0 | 0 | Choline chloride | L-Lactic acid |  | 0.435 | 0.565 |  | 328.15 | 1.1482
2 | Ⅲ | 0 | 0 | 1 | 0 | 0 | Choline chloride | L-Lactic acid |  | 0.435 | 0.565 |  | 333.15 | 1.1453
2 | Ⅲ | 0 | 0 | 1 | 0 | 0 | Choline chloride | L-Lactic acid |  | 0.435 | 0.565 |  | 338.15 | 1.1424
2 | Ⅲ | 0 | 0 | 1 | 0 | 0 | Choline chloride | L-Lactic acid |  | 0.435 | 0.565 |  | 343.15 | 1.1396
2 | Ⅲ | 0 | 0 | 1 | 0 | 0 | Choline chloride | L-Lactic acid |  | 0.435 | 0.565 |  | 348.15 | 1.1367
2 | Ⅲ | 0 | 0 | 1 | 0 | 0 | Choline chloride | L-Lactic acid |  | 0.435 | 0.565 |  | 353.15 | 1.1339
2 | Ⅲ | 0 | 0 | 1 | 0 | 0 | Choline chloride | L-Lactic acid |  | 0.435 | 0.565 |  | 358.15 | 1.1311
2 | Ⅲ | 0 | 0 | 1 | 0 | 0 | Choline chloride | L-Lactic acid |  | 0.435 | 0.565 |  | 363.15 | 1.1283
2 | Ⅲ | 0 | 0 | 1 | 0 | 0 | Choline chloride | L-Lactic acid |  | 0.333 | 0.667 |  | 293.15 | 1.1829
2 | Ⅲ | 0 | 0 | 1 | 0 | 0 | Choline chloride | L-Lactic acid |  | 0.333 | 0.667 |  | 298.15 | 1.1794
2 | Ⅲ | 0 | 0 | 1 | 0 | 0 | Choline chloride | L-Lactic acid |  | 0.333 | 0.667 |  | 303.15 | 1.1761
2 | Ⅲ | 0 | 0 | 1 | 0 | 0 | Choline chloride | L-Lactic acid |  | 0.333 | 0.667 |  | 308.15 | 1.1728
2 | Ⅲ | 0 | 0 | 1 | 0 | 0 | Choline chloride | L-Lactic acid |  | 0.333 | 0.667 |  | 313.15 | 1.1696
2 | Ⅲ | 0 | 0 | 1 | 0 | 0 | Choline chloride | L-Lactic acid |  | 0.333 | 0.667 |  | 318.15 | 1.1664
2 | Ⅲ | 0 | 0 | 1 | 0 | 0 | Choline chloride | L-Lactic acid |  | 0.333 | 0.667 |  | 323.15 | 1.1633
2 | Ⅲ | 0 | 0 | 1 | 0 | 0 | Choline chloride | L-Lactic acid |  | 0.333 | 0.667 |  | 328.15 | 1.1602
2 | Ⅲ | 0 | 0 | 1 | 0 | 0 | Choline chloride | L-Lactic acid |  | 0.333 | 0.667 |  | 333.15 | 1.157
2 | Ⅲ | 0 | 0 | 1 | 0 | 0 | Choline chloride | L-Lactic acid |  | 0.333 | 0.667 |  | 338.15 | 1.1539
2 | Ⅲ | 0 | 0 | 1 | 0 | 0 | Choline chloride | L-Lactic acid |  | 0.333 | 0.667 |  | 343.15 | 1.1507
2 | Ⅲ | 0 | 0 | 1 | 0 | 0 | Choline chloride | L-Lactic acid |  | 0.333 | 0.667 |  | 348.15 | 1.1476
2 | Ⅲ | 0 | 0 | 1 | 0 | 0 | Choline chloride | L-Lactic acid |  | 0.333 | 0.667 |  | 353.15 | 1.1444
2 | Ⅲ | 0 | 0 | 1 | 0 | 0 | Choline chloride | Levulinic acid |  | 0.333 | 0.667 |  | 293.18 | 1.1404
2 | Ⅲ | 0 | 0 | 1 | 0 | 0 | Choline chloride | Levulinic acid |  | 0.333 | 0.667 |  | 298.13 | 1.1371
2 | Ⅲ | 0 | 0 | 1 | 0 | 0 | Choline chloride | Levulinic acid |  | 0.333 | 0.667 |  | 303.13 | 1.1337
2 | Ⅲ | 0 | 0 | 1 | 0 | 0 | Choline chloride | Levulinic acid |  | 0.333 | 0.667 |  | 308.13 | 1.1303
2 | Ⅲ | 0 | 0 | 1 | 0 | 0 | Choline chloride | Levulinic acid |  | 0.333 | 0.667 |  | 313.13 | 1.1269
2 | Ⅲ | 0 | 0 | 1 | 0 | 0 | Choline chloride | Levulinic acid |  | 0.333 | 0.667 |  | 318.13 | 1.1236
2 | Ⅲ | 0 | 0 | 1 | 0 | 0 | Choline chloride | Levulinic acid |  | 0.333 | 0.667 |  | 323.13 | 1.1203
2 | Ⅲ | 0 | 0 | 1 | 0 | 0 | Choline chloride | Levulinic acid |  | 0.333 | 0.667 |  | 328.13 | 1.1169
2 | Ⅲ | 0 | 0 | 1 | 0 | 0 | Choline chloride | Levulinic acid |  | 0.333 | 0.667 |  | 333.13 | 1.1136
2 | Ⅲ | 0 | 0 | 1 | 0 | 0 | Choline chloride | Levulinic acid |  | 0.333 | 0.667 |  | 338.13 | 1.1103
2 | Ⅲ | 0 | 0 | 1 | 0 | 0 | Choline chloride | Levulinic acid |  | 0.333 | 0.667 |  | 343.13 | 1.1071
2 | Ⅲ | 0 | 0 | 1 | 0 | 0 | Choline chloride | Levulinic acid |  | 0.333 | 0.667 |  | 348.13 | 1.1038
2 | Ⅲ | 0 | 0 | 1 | 0 | 0 | Choline chloride | Levulinic acid |  | 0.333 | 0.667 |  | 353.13 | 1.1005
2 | Ⅲ | 0 | 0 | 1 | 0 | 0 | Choline chloride | Levulinic acid |  | 0.333 | 0.667 |  | 358.13 | 1.0973
2 | Ⅲ | 0 | 0 | 1 | 0 | 0 | Choline chloride | Levulinic acid |  | 0.333 | 0.667 |  | 363.13 | 1.0941
2 | Ⅲ | 0 | 0 | 1 | 0 | 0 | Choline chloride | Malonic acid |  | 0.5 | 0.5 |  | 303.15 | 1.1899
2 | Ⅲ | 0 | 0 | 1 | 0 | 0 | Choline chloride | Malonic acid |  | 0.5 | 0.5 |  | 308.15 | 1.1873
2 | Ⅲ | 0 | 0 | 1 | 0 | 0 | Choline chloride | Malonic acid |  | 0.5 | 0.5 |  | 313.15 | 1.1847
2 | Ⅲ | 0 | 0 | 1 | 0 | 0 | Choline chloride | Malonic acid |  | 0.5 | 0.5 |  | 318.15 | 1.1821
2 | Ⅲ | 0 | 0 | 1 | 0 | 0 | Choline chloride | Malonic acid |  | 0.5 | 0.5 |  | 323.15 | 1.1797
2 | Ⅲ | 0 | 0 | 1 | 0 | 0 | Choline chloride | Monochloroacetic acid |  | 0.333 | 0.667 |  | 288.15 | 1.2863
2 | Ⅲ | 0 | 0 | 1 | 0 | 0 | Choline chloride | Monochloroacetic acid |  | 0.333 | 0.667 |  | 293.15 | 1.2824
2 | Ⅲ | 0 | 0 | 1 | 0 | 0 | Choline chloride | Monochloroacetic acid |  | 0.333 | 0.667 |  | 298.15 | 1.2786
2 | Ⅲ | 0 | 0 | 1 | 0 | 0 | Choline chloride | Monochloroacetic acid |  | 0.333 | 0.667 |  | 303.15 | 1.2748
2 | Ⅲ | 0 | 0 | 1 | 0 | 0 | Choline chloride | Monochloroacetic acid |  | 0.333 | 0.667 |  | 308.15 | 1.271
2 | Ⅲ | 0 | 0 | 1 | 0 | 0 | Choline chloride | Monochloroacetic acid |  | 0.333 | 0.667 |  | 313.15 | 1.2673
2 | Ⅲ | 0 | 0 | 1 | 0 | 0 | Choline chloride | Monochloroacetic acid |  | 0.333 | 0.667 |  | 318.15 | 1.2635
2 | Ⅲ | 0 | 0 | 1 | 0 | 0 | Choline chloride | Monochloroacetic acid |  | 0.333 | 0.667 |  | 323.15 | 1.2597
2 | Ⅲ | 0 | 0 | 1 | 0 | 0 | Choline chloride | Monochloroacetic acid |  | 0.333 | 0.667 |  | 328.15 | 1.2559
2 | Ⅲ | 0 | 0 | 1 | 0 | 0 | Choline chloride | Monochloroacetic acid |  | 0.333 | 0.667 |  | 333.15 | 1.2521
2 | Ⅲ | 0 | 0 | 1 | 0 | 0 | Choline chloride | Monochloroacetic acid |  | 0.333 | 0.667 |  | 338.15 | 1.2483
2 | Ⅲ | 0 | 0 | 1 | 0 | 0 | Choline chloride | Propionic acid |  | 0.333 | 0.667 |  | 288.15 | 1.0821
2 | Ⅲ | 0 | 0 | 1 | 0 | 0 | Choline chloride | Propionic acid |  | 0.333 | 0.667 |  | 293.15 | 1.0788
2 | Ⅲ | 0 | 0 | 1 | 0 | 0 | Choline chloride | Propionic acid |  | 0.333 | 0.667 |  | 298.15 | 1.0755
2 | Ⅲ | 0 | 0 | 1 | 0 | 0 | Choline chloride | Propionic acid |  | 0.333 | 0.667 |  | 303.15 | 1.0721
2 | Ⅲ | 0 | 0 | 1 | 0 | 0 | Choline chloride | Propionic acid |  | 0.333 | 0.667 |  | 308.15 | 1.0688
2 | Ⅲ | 0 | 0 | 1 | 0 | 0 | Choline chloride | Propionic acid |  | 0.333 | 0.667 |  | 313.15 | 1.0655
2 | Ⅲ | 0 | 0 | 1 | 0 | 0 | Choline chloride | Propionic acid |  | 0.333 | 0.667 |  | 318.15 | 1.0622
2 | Ⅲ | 0 | 0 | 1 | 0 | 0 | Choline chloride | Propionic acid |  | 0.333 | 0.667 |  | 323.15 | 1.0589
2 | Ⅲ | 0 | 0 | 1 | 0 | 0 | Choline chloride | Propionic acid |  | 0.333 | 0.667 |  | 328.15 | 1.0557
2 | Ⅲ | 0 | 0 | 1 | 0 | 0 | Choline chloride | Propionic acid |  | 0.333 | 0.667 |  | 333.15 | 1.0524
2 | Ⅲ | 0 | 0 | 1 | 0 | 0 | Choline chloride | Propionic acid |  | 0.333 | 0.667 |  | 338.15 | 1.0491
2 | Ⅲ | 0 | 0 | 1 | 0 | 0 | Choline chloride | P-Toluenesulfonic acid |  | 0.333 | 0.667 |  | 288.15 | 1.2491
2 | Ⅲ | 0 | 0 | 1 | 0 | 0 | Choline chloride | P-Toluenesulfonic acid |  | 0.333 | 0.667 |  | 293.15 | 1.2461
2 | Ⅲ | 0 | 0 | 1 | 0 | 0 | Choline chloride | P-Toluenesulfonic acid |  | 0.333 | 0.667 |  | 298.15 | 1.2428
2 | Ⅲ | 0 | 0 | 1 | 0 | 0 | Choline chloride | P-Toluenesulfonic acid |  | 0.333 | 0.667 |  | 303.15 | 1.2396
2 | Ⅲ | 0 | 0 | 1 | 0 | 0 | Choline chloride | P-Toluenesulfonic acid |  | 0.333 | 0.667 |  | 308.15 | 1.2364
2 | Ⅲ | 0 | 0 | 1 | 0 | 0 | Choline chloride | P-Toluenesulfonic acid |  | 0.333 | 0.667 |  | 313.15 | 1.2332
2 | Ⅲ | 0 | 0 | 1 | 0 | 0 | Choline chloride | P-Toluenesulfonic acid |  | 0.333 | 0.667 |  | 318.15 | 1.23
2 | Ⅲ | 0 | 0 | 1 | 0 | 0 | Choline chloride | P-Toluenesulfonic acid |  | 0.333 | 0.667 |  | 323.15 | 1.2268
2 | Ⅲ | 0 | 0 | 1 | 0 | 0 | Choline chloride | P-Toluenesulfonic acid |  | 0.333 | 0.667 |  | 328.15 | 1.2236
2 | Ⅲ | 0 | 0 | 1 | 0 | 0 | Choline chloride | P-Toluenesulfonic acid |  | 0.333 | 0.667 |  | 333.15 | 1.2206
2 | Ⅲ | 0 | 0 | 1 | 0 | 0 | Choline chloride | P-Toluenesulfonic acid |  | 0.333 | 0.667 |  | 338.15 | 1.2174
2 | Ⅲ | 0 | 0 | 1 | 0 | 0 | Choline chloride | Trichloroacetic acid |  | 0.333 | 0.667 |  | 288.15 | 1.4712
2 | Ⅲ | 0 | 0 | 1 | 0 | 0 | Choline chloride | Trichloroacetic acid |  | 0.333 | 0.667 |  | 293.15 | 1.4662
2 | Ⅲ | 0 | 0 | 1 | 0 | 0 | Choline chloride | Trichloroacetic acid |  | 0.333 | 0.667 |  | 298.15 | 1.4612
2 | Ⅲ | 0 | 0 | 1 | 0 | 0 | Choline chloride | Trichloroacetic acid |  | 0.333 | 0.667 |  | 303.15 | 1.4563
2 | Ⅲ | 0 | 0 | 1 | 0 | 0 | Choline chloride | Trichloroacetic acid |  | 0.333 | 0.667 |  | 308.15 | 1.4516
2 | Ⅲ | 0 | 0 | 1 | 0 | 0 | Choline chloride | Trichloroacetic acid |  | 0.333 | 0.667 |  | 313.15 | 1.447
2 | Ⅲ | 0 | 0 | 1 | 0 | 0 | Choline chloride | Trichloroacetic acid |  | 0.333 | 0.667 |  | 318.15 | 1.4424
2 | Ⅲ | 0 | 0 | 1 | 0 | 0 | Choline chloride | Trichloroacetic acid |  | 0.333 | 0.667 |  | 323.15 | 1.4378
2 | Ⅲ | 0 | 0 | 1 | 0 | 0 | Choline chloride | Trichloroacetic acid |  | 0.333 | 0.667 |  | 328.15 | 1.4332
2 | Ⅲ | 0 | 0 | 1 | 0 | 0 | Choline chloride | Trichloroacetic acid |  | 0.333 | 0.667 |  | 333.15 | 1.4287
2 | Ⅲ | 0 | 0 | 1 | 0 | 0 | Choline chloride | Trichloroacetic acid |  | 0.333 | 0.667 |  | 338.15 | 1.424
2 | Ⅲ | 0 | 0 | 1 | 0 | 0 | Choline chloride | Monoethanolamine |  | 0.111 | 0.889 |  | 298.15 | 1.0628
2 | Ⅲ | 0 | 0 | 1 | 0 | 0 | Choline chloride | Monoethanolamine |  | 0.111 | 0.889 |  | 308.15 | 1.0552
2 | Ⅲ | 0 | 0 | 1 | 0 | 0 | Choline chloride | Monoethanolamine |  | 0.111 | 0.889 |  | 318.15 | 1.0478
2 | Ⅲ | 0 | 0 | 1 | 0 | 0 | Choline chloride | Monoethanolamine |  | 0.111 | 0.889 |  | 328.15 | 1.0404
2 | Ⅲ | 0 | 0 | 1 | 0 | 0 | Choline chloride | Monoethanolamine |  | 0.111 | 0.889 |  | 338.15 | 1.033
2 | Ⅲ | 0 | 0 | 1 | 0 | 0 | Choline chloride | Monoethanolamine |  | 0.111 | 0.889 |  | 348.15 | 1.0256
2 | Ⅲ | 0 | 0 | 1 | 0 | 0 | Choline chloride | Monoethanolamine |  | 0.111 | 0.889 |  | 358.15 | 1.0181
2 | Ⅲ | 0 | 0 | 1 | 0 | 0 | Choline chloride | Monoethanolamine |  | 0.125 | 0.875 |  | 298.15 | 1.065
2 | Ⅲ | 0 | 0 | 1 | 0 | 0 | Choline chloride | Monoethanolamine |  | 0.125 | 0.875 |  | 308.15 | 1.0576
2 | Ⅲ | 0 | 0 | 1 | 0 | 0 | Choline chloride | Monoethanolamine |  | 0.125 | 0.875 |  | 318.15 | 1.0503
2 | Ⅲ | 0 | 0 | 1 | 0 | 0 | Choline chloride | Monoethanolamine |  | 0.125 | 0.875 |  | 328.15 | 1.043
2 | Ⅲ | 0 | 0 | 1 | 0 | 0 | Choline chloride | Monoethanolamine |  | 0.125 | 0.875 |  | 338.15 | 1.0356
2 | Ⅲ | 0 | 0 | 1 | 0 | 0 | Choline chloride | Monoethanolamine |  | 0.125 | 0.875 |  | 348.15 | 1.0283
2 | Ⅲ | 0 | 0 | 1 | 0 | 0 | Choline chloride | Monoethanolamine |  | 0.125 | 0.875 |  | 358.15 | 1.0209
2 | Ⅲ | 0 | 0 | 1 | 0 | 0 | Choline chloride | Monoethanolamine |  | 0.143 | 0.857 |  | 298.15 | 1.069
2 | Ⅲ | 0 | 0 | 1 | 0 | 0 | Choline chloride | Monoethanolamine |  | 0.143 | 0.857 |  | 308.15 | 1.0617
2 | Ⅲ | 0 | 0 | 1 | 0 | 0 | Choline chloride | Monoethanolamine |  | 0.143 | 0.857 |  | 318.15 | 1.0544
2 | Ⅲ | 0 | 0 | 1 | 0 | 0 | Choline chloride | Monoethanolamine |  | 0.143 | 0.857 |  | 328.15 | 1.0472
2 | Ⅲ | 0 | 0 | 1 | 0 | 0 | Choline chloride | Monoethanolamine |  | 0.143 | 0.857 |  | 338.15 | 1.0399
2 | Ⅲ | 0 | 0 | 1 | 0 | 0 | Choline chloride | Monoethanolamine |  | 0.143 | 0.857 |  | 348.15 | 1.0326
2 | Ⅲ | 0 | 0 | 1 | 0 | 0 | Choline chloride | Monoethanolamine |  | 0.143 | 0.857 |  | 358.15 | 1.0253
2 | Ⅲ | 0 | 0 | 1 | 0 | 0 | Choline chloride | Monoethanolamine |  | 0.167 | 0.833 |  | 298.15 | 1.0767
2 | Ⅲ | 0 | 0 | 1 | 0 | 0 | Choline chloride | Monoethanolamine |  | 0.167 | 0.833 |  | 308.15 | 1.0696
2 | Ⅲ | 0 | 0 | 1 | 0 | 0 | Choline chloride | Monoethanolamine |  | 0.167 | 0.833 |  | 318.15 | 1.0627
2 | Ⅲ | 0 | 0 | 1 | 0 | 0 | Choline chloride | Monoethanolamine |  | 0.167 | 0.833 |  | 328.15 | 1.0559
2 | Ⅲ | 0 | 0 | 1 | 0 | 0 | Choline chloride | Monoethanolamine |  | 0.167 | 0.833 |  | 338.15 | 1.049
2 | Ⅲ | 0 | 0 | 1 | 0 | 0 | Choline chloride | Monoethanolamine |  | 0.167 | 0.833 |  | 348.15 | 1.042
2 | Ⅲ | 0 | 0 | 1 | 0 | 0 | Choline chloride | Monoethanolamine |  | 0.167 | 0.833 |  | 358.15 | 1.035
2 | Ⅲ | 0 | 0 | 1 | 0 | 0 | Methyltriphenylphosphonium bromide | Monoethanolamine |  | 0.111 | 0.889 |  | 298.15 | 1.0929
2 | Ⅲ | 0 | 0 | 1 | 0 | 0 | Methyltriphenylphosphonium bromide | Monoethanolamine |  | 0.111 | 0.889 |  | 308.15 | 1.085
2 | Ⅲ | 0 | 0 | 1 | 0 | 0 | Methyltriphenylphosphonium bromide | Monoethanolamine |  | 0.111 | 0.889 |  | 318.15 | 1.0771
2 | Ⅲ | 0 | 0 | 1 | 0 | 0 | Methyltriphenylphosphonium bromide | Monoethanolamine |  | 0.111 | 0.889 |  | 328.15 | 1.0689
2 | Ⅲ | 0 | 0 | 1 | 0 | 0 | Methyltriphenylphosphonium bromide | Monoethanolamine |  | 0.111 | 0.889 |  | 338.15 | 1.0608
2 | Ⅲ | 0 | 0 | 1 | 0 | 0 | Methyltriphenylphosphonium bromide | Monoethanolamine |  | 0.111 | 0.889 |  | 348.15 | 1.0527
2 | Ⅲ | 0 | 0 | 1 | 0 | 0 | Methyltriphenylphosphonium bromide | Monoethanolamine |  | 0.111 | 0.889 |  | 358.15 | 1.0447
2 | Ⅲ | 0 | 0 | 1 | 0 | 0 | Methyltriphenylphosphonium bromide | Monoethanolamine |  | 0.125 | 0.875 |  | 298.15 | 1.0998
2 | Ⅲ | 0 | 0 | 1 | 0 | 0 | Methyltriphenylphosphonium bromide | Monoethanolamine |  | 0.125 | 0.875 |  | 308.15 | 1.0919
2 | Ⅲ | 0 | 0 | 1 | 0 | 0 | Methyltriphenylphosphonium bromide | Monoethanolamine |  | 0.125 | 0.875 |  | 318.15 | 1.0838
2 | Ⅲ | 0 | 0 | 1 | 0 | 0 | Methyltriphenylphosphonium bromide | Monoethanolamine |  | 0.125 | 0.875 |  | 328.15 | 1.0758
2 | Ⅲ | 0 | 0 | 1 | 0 | 0 | Methyltriphenylphosphonium bromide | Monoethanolamine |  | 0.125 | 0.875 |  | 338.15 | 1.0676
2 | Ⅲ | 0 | 0 | 1 | 0 | 0 | Methyltriphenylphosphonium bromide | Monoethanolamine |  | 0.125 | 0.875 |  | 348.15 | 1.0594
2 | Ⅲ | 0 | 0 | 1 | 0 | 0 | Methyltriphenylphosphonium bromide | Monoethanolamine |  | 0.125 | 0.875 |  | 358.15 | 1.0511
2 | Ⅲ | 0 | 0 | 1 | 0 | 0 | Methyltriphenylphosphonium bromide | Monoethanolamine |  | 0.143 | 0.857 |  | 298.15 | 1.1074
2 | Ⅲ | 0 | 0 | 1 | 0 | 0 | Methyltriphenylphosphonium bromide | Monoethanolamine |  | 0.143 | 0.857 |  | 308.15 | 1.1
2 | Ⅲ | 0 | 0 | 1 | 0 | 0 | Methyltriphenylphosphonium bromide | Monoethanolamine |  | 0.143 | 0.857 |  | 318.15 | 1.0922
2 | Ⅲ | 0 | 0 | 1 | 0 | 0 | Methyltriphenylphosphonium bromide | Monoethanolamine |  | 0.143 | 0.857 |  | 328.15 | 1.0842
2 | Ⅲ | 0 | 0 | 1 | 0 | 0 | Methyltriphenylphosphonium bromide | Monoethanolamine |  | 0.143 | 0.857 |  | 338.15 | 1.0761
2 | Ⅲ | 0 | 0 | 1 | 0 | 0 | Methyltriphenylphosphonium bromide | Monoethanolamine |  | 0.143 | 0.857 |  | 348.15 | 1.068
2 | Ⅲ | 0 | 0 | 1 | 0 | 0 | Methyltriphenylphosphonium bromide | Monoethanolamine |  | 0.143 | 0.857 |  | 358.15 | 1.0598
2 | Ⅲ | 0 | 0 | 1 | 0 | 0 | Methyltriphenylphosphonium bromide | Monoethanolamine |  | 0.167 | 0.833 |  | 298.15 | 1.1958
2 | Ⅲ | 0 | 0 | 1 | 0 | 0 | Methyltriphenylphosphonium bromide | Monoethanolamine |  | 0.167 | 0.833 |  | 308.15 | 1.1879
2 | Ⅲ | 0 | 0 | 1 | 0 | 0 | Methyltriphenylphosphonium bromide | Monoethanolamine |  | 0.167 | 0.833 |  | 318.15 | 1.1801
2 | Ⅲ | 0 | 0 | 1 | 0 | 0 | Methyltriphenylphosphonium bromide | Monoethanolamine |  | 0.167 | 0.833 |  | 328.15 | 1.1723
2 | Ⅲ | 0 | 0 | 1 | 0 | 0 | Methyltriphenylphosphonium bromide | Monoethanolamine |  | 0.167 | 0.833 |  | 338.15 | 1.1645
2 | Ⅲ | 0 | 0 | 1 | 0 | 0 | Methyltriphenylphosphonium bromide | Monoethanolamine |  | 0.167 | 0.833 |  | 348.15 | 1.1566
2 | Ⅲ | 0 | 0 | 1 | 0 | 0 | Methyltriphenylphosphonium bromide | Monoethanolamine |  | 0.167 | 0.833 |  | 358.15 | 1.1488
2 | Ⅲ | 0 | 0 | 1 | 0 | 0 | Tetrabutylammonium bromide | Monoethanolamine |  | 0.143 | 0.857 |  | 298.15 | 1.0481
2 | Ⅲ | 0 | 0 | 1 | 0 | 0 | Tetrabutylammonium bromide | Monoethanolamine |  | 0.143 | 0.857 |  | 308.15 | 1.0387
2 | Ⅲ | 0 | 0 | 1 | 0 | 0 | Tetrabutylammonium bromide | Monoethanolamine |  | 0.143 | 0.857 |  | 318.15 | 1.0289
2 | Ⅲ | 0 | 0 | 1 | 0 | 0 | Tetrabutylammonium bromide | Monoethanolamine |  | 0.143 | 0.857 |  | 328.15 | 1.0185
2 | Ⅲ | 0 | 0 | 1 | 0 | 0 | Tetrabutylammonium bromide | Monoethanolamine |  | 0.143 | 0.857 |  | 338.15 | 1.0102
2 | Ⅲ | 0 | 0 | 1 | 0 | 0 | Tetrabutylammonium bromide | Monoethanolamine |  | 0.143 | 0.857 |  | 348.15 | 1.0011
2 | Ⅲ | 0 | 0 | 1 | 0 | 0 | Tetrabutylammonium bromide | Monoethanolamine |  | 0.143 | 0.857 |  | 358.15 | 0.9921
2 | Ⅲ | 0 | 0 | 1 | 0 | 0 | Tetrabutylammonium bromide | Monoethanolamine |  | 0.167 | 0.833 |  | 298.15 | 1.0566
2 | Ⅲ | 0 | 0 | 1 | 0 | 0 | Tetrabutylammonium bromide | Monoethanolamine |  | 0.167 | 0.833 |  | 308.15 | 1.048
2 | Ⅲ | 0 | 0 | 1 | 0 | 0 | Tetrabutylammonium bromide | Monoethanolamine |  | 0.167 | 0.833 |  | 318.15 | 1.0415
2 | Ⅲ | 0 | 0 | 1 | 0 | 0 | Tetrabutylammonium bromide | Monoethanolamine |  | 0.167 | 0.833 |  | 328.15 | 1.0341
2 | Ⅲ | 0 | 0 | 1 | 0 | 0 | Tetrabutylammonium bromide | Monoethanolamine |  | 0.167 | 0.833 |  | 338.15 | 1.0267
2 | Ⅲ | 0 | 0 | 1 | 0 | 0 | Tetrabutylammonium bromide | Monoethanolamine |  | 0.167 | 0.833 |  | 348.15 | 1.0193
2 | Ⅲ | 0 | 0 | 1 | 0 | 0 | Tetrabutylammonium bromide | Monoethanolamine |  | 0.167 | 0.833 |  | 358.15 | 1.012
2 | Ⅲ | 0 | 0 | 1 | 0 | 0 | Tetrabutylammonium bromide | Monoethanolamine |  | 0.2 | 0.8 |  | 298.15 | 1.0609
2 | Ⅲ | 0 | 0 | 1 | 0 | 0 | Tetrabutylammonium bromide | Monoethanolamine |  | 0.2 | 0.8 |  | 308.15 | 1.0536
2 | Ⅲ | 0 | 0 | 1 | 0 | 0 | Tetrabutylammonium bromide | Monoethanolamine |  | 0.2 | 0.8 |  | 318.15 | 1.0464
2 | Ⅲ | 0 | 0 | 1 | 0 | 0 | Tetrabutylammonium bromide | Monoethanolamine |  | 0.2 | 0.8 |  | 328.15 | 1.0392
2 | Ⅲ | 0 | 0 | 1 | 0 | 0 | Tetrabutylammonium bromide | Monoethanolamine |  | 0.2 | 0.8 |  | 338.15 | 1.032
2 | Ⅲ | 0 | 0 | 1 | 0 | 0 | Tetrabutylammonium bromide | Monoethanolamine |  | 0.2 | 0.8 |  | 348.15 | 1.0247
2 | Ⅲ | 0 | 0 | 1 | 0 | 0 | Tetrabutylammonium bromide | Monoethanolamine |  | 0.2 | 0.8 |  | 358.15 | 1.0174
2 | Ⅲ | 0 | 0 | 1 | 0 | 0 | Tetrabutylammonium bromide | Monoethanolamine |  | 0.25 | 0.75 |  | 298.15 | 1.0616
2 | Ⅲ | 0 | 0 | 1 | 0 | 0 | Tetrabutylammonium bromide | Monoethanolamine |  | 0.25 | 0.75 |  | 308.15 | 1.0545
2 | Ⅲ | 0 | 0 | 1 | 0 | 0 | Tetrabutylammonium bromide | Monoethanolamine |  | 0.25 | 0.75 |  | 318.15 | 1.0473
2 | Ⅲ | 0 | 0 | 1 | 0 | 0 | Tetrabutylammonium bromide | Monoethanolamine |  | 0.25 | 0.75 |  | 328.15 | 1.0402
2 | Ⅲ | 0 | 0 | 1 | 0 | 0 | Tetrabutylammonium bromide | Monoethanolamine |  | 0.25 | 0.75 |  | 338.15 | 1.0331
2 | Ⅲ | 0 | 0 | 1 | 0 | 0 | Tetrabutylammonium bromide | Monoethanolamine |  | 0.25 | 0.75 |  | 348.15 | 1.0261
2 | Ⅲ | 0 | 0 | 1 | 0 | 0 | Tetrabutylammonium bromide | Monoethanolamine |  | 0.25 | 0.75 |  | 358.15 | 1.019
2 | Ⅲ | 0 | 0 | 1 | 0 | 0 | Choline chloride | Ninhydrin |  | 0.571 | 0.429 |  | 293.15 | 1.2622
2 | Ⅲ | 0 | 0 | 1 | 0 | 0 | Choline chloride | Ninhydrin |  | 0.571 | 0.429 |  | 298.15 | 1.2594
2 | Ⅲ | 0 | 0 | 1 | 0 | 0 | Choline chloride | Ninhydrin |  | 0.571 | 0.429 |  | 303.15 | 1.2571
2 | Ⅲ | 0 | 0 | 1 | 0 | 0 | Choline chloride | Ninhydrin |  | 0.571 | 0.429 |  | 308.15 | 1.2542
2 | Ⅲ | 0 | 0 | 1 | 0 | 0 | Choline chloride | Ninhydrin |  | 0.571 | 0.429 |  | 313.15 | 1.2512
2 | Ⅲ | 0 | 0 | 1 | 0 | 0 | Choline chloride | Ninhydrin |  | 0.571 | 0.429 |  | 318.15 | 1.2484
2 | Ⅲ | 0 | 0 | 1 | 0 | 0 | Choline chloride | Ninhydrin |  | 0.571 | 0.429 |  | 323.15 | 1.2456
2 | Ⅲ | 0 | 0 | 1 | 0 | 0 | Choline chloride | Ninhydrin |  | 0.571 | 0.429 |  | 328.15 | 1.2426
2 | Ⅲ | 0 | 0 | 1 | 0 | 0 | Choline chloride | Ninhydrin |  | 0.571 | 0.429 |  | 333.15 | 1.2395
2 | Ⅲ | 0 | 0 | 1 | 0 | 0 | Tetrabutylammonium hydrogen sulfate | Ninhydrin |  | 0.571 | 0.429 |  | 293.15 | 1.1399
2 | Ⅲ | 0 | 0 | 1 | 0 | 0 | Tetrabutylammonium hydrogen sulfate | Ninhydrin |  | 0.571 | 0.429 |  | 298.15 | 1.137
2 | Ⅲ | 0 | 0 | 1 | 0 | 0 | Tetrabutylammonium hydrogen sulfate | Ninhydrin |  | 0.571 | 0.429 |  | 303.15 | 1.1341
2 | Ⅲ | 0 | 0 | 1 | 0 | 0 | Tetrabutylammonium hydrogen sulfate | Ninhydrin |  | 0.571 | 0.429 |  | 308.15 | 1.1316
2 | Ⅲ | 0 | 0 | 1 | 0 | 0 | Tetrabutylammonium hydrogen sulfate | Ninhydrin |  | 0.571 | 0.429 |  | 313.15 | 1.1287
2 | Ⅲ | 0 | 0 | 1 | 0 | 0 | Tetrabutylammonium hydrogen sulfate | Ninhydrin |  | 0.571 | 0.429 |  | 318.15 | 1.1257
2 | Ⅲ | 0 | 0 | 1 | 0 | 0 | Tetrabutylammonium hydrogen sulfate | Ninhydrin |  | 0.571 | 0.429 |  | 323.15 | 1.1229
2 | Ⅲ | 0 | 0 | 1 | 0 | 0 | Tetrabutylammonium hydrogen sulfate | Ninhydrin |  | 0.571 | 0.429 |  | 328.15 | 1.12
2 | Ⅲ | 0 | 0 | 1 | 0 | 0 | Tetrabutylammonium hydrogen sulfate | Ninhydrin |  | 0.571 | 0.429 |  | 333.15 | 1.117
2 | Ⅲ | 0 | 0 | 1 | 0 | 0 | Choline chloride | O-cresol |  | 0.143 | 0.857 |  | 298.2 | 1.0606
2 | Ⅲ | 0 | 0 | 1 | 0 | 0 | Choline chloride | O-cresol |  | 0.167 | 0.833 |  | 298.2 | 1.0631
2 | Ⅲ | 0 | 0 | 1 | 0 | 0 | Choline chloride | O-cresol |  | 0.204 | 0.796 |  | 298.2 | 1.0664
2 | Ⅲ | 0 | 0 | 1 | 0 | 0 | Choline chloride | O-cresol |  | 0.25 | 0.75 |  | 298.2 | 1.0707
2 | Ⅲ | 0 | 0 | 1 | 0 | 0 | Choline chloride | O-cresol |  | 0.333 | 0.667 |  | 298.2 | 1.0776
2 | Ⅲ | 0 | 0 | 1 | 0 | 0 | Choline chloride | Phenol |  | 0.143 | 0.857 |  | 293.2 | 1.0885
2 | Ⅲ | 0 | 0 | 1 | 0 | 0 | Choline chloride | Phenol |  | 0.143 | 0.857 |  | 298.2 | 1.0852
2 | Ⅲ | 0 | 0 | 1 | 0 | 0 | Choline chloride | Phenol |  | 0.143 | 0.857 |  | 303.2 | 1.0818
2 | Ⅲ | 0 | 0 | 1 | 0 | 0 | Choline chloride | Phenol |  | 0.143 | 0.857 |  | 308.2 | 1.0782
2 | Ⅲ | 0 | 0 | 1 | 0 | 0 | Choline chloride | Phenol |  | 0.143 | 0.857 |  | 313.2 | 1.0745
2 | Ⅲ | 0 | 0 | 1 | 0 | 0 | Choline chloride | Phenol |  | 0.143 | 0.857 |  | 318.2 | 1.0717
2 | Ⅲ | 0 | 0 | 1 | 0 | 0 | Choline chloride | Phenol |  | 0.167 | 0.833 |  | 293.2 | 1.0898
2 | Ⅲ | 0 | 0 | 1 | 0 | 0 | Choline chloride | Phenol |  | 0.167 | 0.833 |  | 298.2 | 1.087
2 | Ⅲ | 0 | 0 | 1 | 0 | 0 | Choline chloride | Phenol |  | 0.167 | 0.833 |  | 303.2 | 1.0838
2 | Ⅲ | 0 | 0 | 1 | 0 | 0 | Choline chloride | Phenol |  | 0.167 | 0.833 |  | 308.2 | 1.0803
2 | Ⅲ | 0 | 0 | 1 | 0 | 0 | Choline chloride | Phenol |  | 0.167 | 0.833 |  | 313.2 | 1.0761
2 | Ⅲ | 0 | 0 | 1 | 0 | 0 | Choline chloride | Phenol |  | 0.167 | 0.833 |  | 318.2 | 1.0736
2 | Ⅲ | 0 | 0 | 1 | 0 | 0 | Choline chloride | Phenol |  | 0.2 | 0.8 |  | 293.2 | 1.0918
2 | Ⅲ | 0 | 0 | 1 | 0 | 0 | Choline chloride | Phenol |  | 0.2 | 0.8 |  | 298.2 | 1.0893
2 | Ⅲ | 0 | 0 | 1 | 0 | 0 | Choline chloride | Phenol |  | 0.2 | 0.8 |  | 303.2 | 1.086
2 | Ⅲ | 0 | 0 | 1 | 0 | 0 | Choline chloride | Phenol |  | 0.2 | 0.8 |  | 308.2 | 1.0819
2 | Ⅲ | 0 | 0 | 1 | 0 | 0 | Choline chloride | Phenol |  | 0.2 | 0.8 |  | 313.2 | 1.0795
2 | Ⅲ | 0 | 0 | 1 | 0 | 0 | Choline chloride | Phenol |  | 0.2 | 0.8 |  | 318.2 | 1.0763
2 | Ⅲ | 0 | 0 | 1 | 0 | 0 | Choline chloride | Phenol |  | 0.25 | 0.75 |  | 293.2 | 1.0948
2 | Ⅲ | 0 | 0 | 1 | 0 | 0 | Choline chloride | Phenol |  | 0.25 | 0.75 |  | 298.2 | 1.0921
2 | Ⅲ | 0 | 0 | 1 | 0 | 0 | Choline chloride | Phenol |  | 0.25 | 0.75 |  | 303.15 | 1.089
2 | Ⅲ | 0 | 0 | 1 | 0 | 0 | Choline chloride | Phenol |  | 0.25 | 0.75 |  | 303.2 | 1.089
2 | Ⅲ | 0 | 0 | 1 | 0 | 0 | Choline chloride | Phenol |  | 0.25 | 0.75 |  | 308.2 | 1.0858
2 | Ⅲ | 0 | 0 | 1 | 0 | 0 | Choline chloride | Phenol |  | 0.25 | 0.75 |  | 313.15 | 1.083
2 | Ⅲ | 0 | 0 | 1 | 0 | 0 | Choline chloride | Phenol |  | 0.25 | 0.75 |  | 313.2 | 1.0829
2 | Ⅲ | 0 | 0 | 1 | 0 | 0 | Choline chloride | Phenol |  | 0.25 | 0.75 |  | 318.2 | 1.0795
2 | Ⅲ | 0 | 0 | 1 | 0 | 0 | Choline chloride | Phenol |  | 0.333 | 0.667 |  | 293.2 | 1.0995
2 | Ⅲ | 0 | 0 | 1 | 0 | 0 | Choline chloride | Phenol |  | 0.333 | 0.667 |  | 298.2 | 1.0967
2 | Ⅲ | 0 | 0 | 1 | 0 | 0 | Choline chloride | Phenol |  | 0.333 | 0.667 |  | 303.2 | 1.093
2 | Ⅲ | 0 | 0 | 1 | 0 | 0 | Choline chloride | Phenol |  | 0.333 | 0.667 |  | 308.2 | 1.0901
2 | Ⅲ | 0 | 0 | 1 | 0 | 0 | Choline chloride | Phenol |  | 0.333 | 0.667 |  | 313.2 | 1.0873
2 | Ⅲ | 0 | 0 | 1 | 0 | 0 | Choline chloride | Phenol |  | 0.333 | 0.667 |  | 318.2 | 1.0843
2 | Ⅲ | 0 | 0 | 1 | 0 | 0 | Choline chloride | P-Chlorophenol |  | 0.333 | 0.667 |  | 293.15 | 1.2031
2 | Ⅲ | 0 | 0 | 1 | 0 | 0 | Choline chloride | P-Chlorophenol |  | 0.333 | 0.667 |  | 298.15 | 1.1988
2 | Ⅲ | 0 | 0 | 1 | 0 | 0 | Choline chloride | P-Chlorophenol |  | 0.333 | 0.667 |  | 303.15 | 1.1946
2 | Ⅲ | 0 | 0 | 1 | 0 | 0 | Choline chloride | P-Chlorophenol |  | 0.333 | 0.667 |  | 308.15 | 1.19
2 | Ⅲ | 0 | 0 | 1 | 0 | 0 | Choline chloride | P-Chlorophenol |  | 0.333 | 0.667 |  | 313.15 | 1.1859
2 | Ⅲ | 0 | 0 | 1 | 0 | 0 | Choline chloride | P-Chlorophenol |  | 0.333 | 0.667 |  | 318.15 | 1.1816
2 | Ⅲ | 0 | 0 | 1 | 0 | 0 | Choline chloride | P-Chlorophenol |  | 0.333 | 0.667 |  | 323.15 | 1.1771
2 | Ⅲ | 0 | 0 | 1 | 0 | 0 | Choline chloride | P-Chlorophenol |  | 0.333 | 0.667 |  | 328.15 | 1.1728
2 | Ⅲ | 0 | 0 | 1 | 0 | 0 | Choline chloride | P-Chlorophenol |  | 0.333 | 0.667 |  | 333.15 | 1.1679
2 | Ⅲ | 0 | 0 | 1 | 0 | 0 | Choline chloride | P-cresol |  | 0.333 | 0.667 |  | 293.15 | 1.072
2 | Ⅲ | 0 | 0 | 1 | 0 | 0 | Choline chloride | P-cresol |  | 0.333 | 0.667 |  | 298.15 | 1.0681
2 | Ⅲ | 0 | 0 | 1 | 0 | 0 | Choline chloride | P-cresol |  | 0.333 | 0.667 |  | 303.15 | 1.0641
2 | Ⅲ | 0 | 0 | 1 | 0 | 0 | Choline chloride | P-cresol |  | 0.333 | 0.667 |  | 308.15 | 1.0599
2 | Ⅲ | 0 | 0 | 1 | 0 | 0 | Choline chloride | P-cresol |  | 0.333 | 0.667 |  | 313.15 | 1.0558
2 | Ⅲ | 0 | 0 | 1 | 0 | 0 | Choline chloride | P-cresol |  | 0.333 | 0.667 |  | 318.15 | 1.0518
2 | Ⅲ | 0 | 0 | 1 | 0 | 0 | Choline chloride | P-cresol |  | 0.333 | 0.667 |  | 323.15 | 1.0476
2 | Ⅲ | 0 | 0 | 1 | 0 | 0 | Choline chloride | P-cresol |  | 0.333 | 0.667 |  | 328.15 | 1.044
2 | Ⅲ | 0 | 0 | 1 | 0 | 0 | Choline chloride | P-cresol |  | 0.333 | 0.667 |  | 333.15 | 1.0398
2 | Ⅲ | 0 | 0 | 1 | 0 | 0 | Choline chloride | Phenol |  | 0.333 | 0.667 |  | 293.15 | 1.0988
2 | Ⅲ | 0 | 0 | 1 | 0 | 0 | Choline chloride | Phenol |  | 0.333 | 0.667 |  | 298.15 | 1.0948
2 | Ⅲ | 0 | 0 | 1 | 0 | 0 | Choline chloride | Phenol |  | 0.333 | 0.667 |  | 303.15 | 1.0908
2 | Ⅲ | 0 | 0 | 1 | 0 | 0 | Choline chloride | Phenol |  | 0.333 | 0.667 |  | 308.15 | 1.0866
2 | Ⅲ | 0 | 0 | 1 | 0 | 0 | Choline chloride | Phenol |  | 0.333 | 0.667 |  | 313.15 | 1.0827
2 | Ⅲ | 0 | 0 | 1 | 0 | 0 | Choline chloride | Phenol |  | 0.333 | 0.667 |  | 318.15 | 1.0786
2 | Ⅲ | 0 | 0 | 1 | 0 | 0 | Choline chloride | Phenol |  | 0.333 | 0.667 |  | 323.15 | 1.0738
2 | Ⅲ | 0 | 0 | 1 | 0 | 0 | Choline chloride | Phenol |  | 0.333 | 0.667 |  | 328.15 | 1.0697
2 | Ⅲ | 0 | 0 | 1 | 0 | 0 | Choline chloride | Phenol |  | 0.333 | 0.667 |  | 333.15 | 1.0653
2 | Ⅲ | 0 | 0 | 1 | 0 | 0 | Choline chloride | Phenol |  | 0.2 | 0.8 |  | 293.15 | 1.093
2 | Ⅲ | 0 | 0 | 1 | 0 | 0 | Choline chloride | Phenol |  | 0.2 | 0.8 |  | 303.15 | 1.087
2 | Ⅲ | 0 | 0 | 1 | 0 | 0 | Choline chloride | Phenol |  | 0.2 | 0.8 |  | 313.15 | 1.08
2 | Ⅲ | 0 | 0 | 1 | 0 | 0 | Choline chloride | Phenol |  | 0.2 | 0.8 |  | 323.15 | 1.073
2 | Ⅲ | 0 | 0 | 1 | 0 | 0 | Choline chloride | Phenol |  | 0.2 | 0.8 |  | 333.15 | 1.067
2 | Ⅲ | 0 | 0 | 1 | 0 | 0 | Choline chloride | Phenol |  | 0.25 | 0.75 |  | 293.15 | 1.096
2 | Ⅲ | 0 | 0 | 1 | 0 | 0 | Choline chloride | Phenol |  | 0.25 | 0.75 |  | 323.15 | 1.077
2 | Ⅲ | 0 | 0 | 1 | 0 | 0 | Choline chloride | Phenol |  | 0.25 | 0.75 |  | 333.15 | 1.071
3 |  | 0 | 0 | 1 | 0 | 1 | Choline chloride | P-Toluene sulfonic acid | Water | 0.333 | 0.604 | 0.063 | 318.15 | 1.2281
3 |  | 0 | 0 | 1 | 0 | 1 | Choline chloride | P-Toluene sulfonic acid | Water | 0.333 | 0.604 | 0.063 | 323.15 | 1.2182
3 |  | 0 | 0 | 1 | 0 | 1 | Choline chloride | P-Toluene sulfonic acid | Water | 0.333 | 0.604 | 0.063 | 328.15 | 1.2117
3 |  | 0 | 0 | 1 | 0 | 1 | Choline chloride | P-Toluene sulfonic acid | Water | 0.333 | 0.604 | 0.063 | 333.15 | 1.2083
3 |  | 0 | 0 | 1 | 0 | 1 | Choline chloride | P-Toluene sulfonic acid | Water | 0.5 | 0.453 | 0.047 | 308.13 | 1.2042
3 |  | 0 | 0 | 1 | 0 | 1 | Choline chloride | P-Toluene sulfonic acid | Water | 0.5 | 0.453 | 0.047 | 313.13 | 1.2012
3 |  | 0 | 0 | 1 | 0 | 1 | Choline chloride | P-Toluene sulfonic acid | Water | 0.5 | 0.453 | 0.047 | 318.13 | 1.1982
3 |  | 0 | 0 | 1 | 0 | 1 | Choline chloride | P-Toluene sulfonic acid | Water | 0.5 | 0.453 | 0.047 | 323.13 | 1.1951
3 |  | 0 | 0 | 1 | 0 | 1 | Choline chloride | P-Toluene sulfonic acid | Water | 0.5 | 0.453 | 0.047 | 328.13 | 1.1921
3 |  | 0 | 0 | 1 | 0 | 1 | Choline chloride | P-Toluene sulfonic acid | Water | 0.5 | 0.453 | 0.047 | 333.13 | 1.189
3 |  | 0 | 0 | 1 | 0 | 1 | Choline chloride | P-Toluene sulfonic acid | Water | 0.667 | 0.301 | 0.032 | 318.15 | 1.172
3 |  | 0 | 0 | 1 | 0 | 1 | Choline chloride | P-Toluene sulfonic acid | Water | 0.667 | 0.301 | 0.032 | 323.15 | 1.1692
3 |  | 0 | 0 | 1 | 0 | 1 | Choline chloride | P-Toluene sulfonic acid | Water | 0.667 | 0.301 | 0.032 | 328.15 | 1.1663
3 |  | 0 | 0 | 1 | 0 | 1 | Choline chloride | P-Toluene sulfonic acid | Water | 0.667 | 0.301 | 0.032 | 333.15 | 1.1634
3 |  | 0 | 0 | 1 | 0 | 1 | Tetrabutylammonium chloride | P-Toluene sulfonic acid | Water | 0.5 | 0.453 | 0.047 | 308.13 | 1.0499
3 |  | 0 | 0 | 1 | 0 | 1 | Tetrabutylammonium chloride | P-Toluene sulfonic acid | Water | 0.5 | 0.453 | 0.047 | 313.13 | 1.0467
3 |  | 0 | 0 | 1 | 0 | 1 | Tetrabutylammonium chloride | P-Toluene sulfonic acid | Water | 0.5 | 0.453 | 0.047 | 318.13 | 1.0435
3 |  | 0 | 0 | 1 | 0 | 1 | Tetrabutylammonium chloride | P-Toluene sulfonic acid | Water | 0.5 | 0.453 | 0.047 | 323.13 | 1.0402
3 |  | 0 | 0 | 1 | 0 | 1 | Tetrabutylammonium chloride | P-Toluene sulfonic acid | Water | 0.5 | 0.453 | 0.047 | 328.13 | 1.037
3 |  | 0 | 0 | 1 | 0 | 1 | Tetrabutylammonium chloride | P-Toluene sulfonic acid | Water | 0.5 | 0.453 | 0.047 | 333.13 | 1.0337
3 |  | 0 | 0 | 1 | 0 | 1 | Tetrabutylphosphonium chloride | P-Toluene sulfonic acid | Water | 0.5 | 0.453 | 0.047 | 308.13 | 1.0572
3 |  | 0 | 0 | 1 | 0 | 1 | Tetrabutylphosphonium chloride | P-Toluene sulfonic acid | Water | 0.5 | 0.453 | 0.047 | 313.13 | 1.0539
3 |  | 0 | 0 | 1 | 0 | 1 | Tetrabutylphosphonium chloride | P-Toluene sulfonic acid | Water | 0.5 | 0.453 | 0.047 | 318.13 | 1.0507
3 |  | 0 | 0 | 1 | 0 | 1 | Tetrabutylphosphonium chloride | P-Toluene sulfonic acid | Water | 0.5 | 0.453 | 0.047 | 323.13 | 1.0474
3 |  | 0 | 0 | 1 | 0 | 1 | Tetrabutylphosphonium chloride | P-Toluene sulfonic acid | Water | 0.5 | 0.453 | 0.047 | 328.13 | 1.0441
3 |  | 0 | 0 | 1 | 0 | 1 | Tetrabutylphosphonium chloride | P-Toluene sulfonic acid | Water | 0.5 | 0.453 | 0.047 | 333.13 | 1.0407
2 | Ⅲ | 0 | 0 | 1 | 0 | 0 | Choline chloride | Urea |  | 0.333 | 0.667 |  | 298.15 | 1.1979
2 | Ⅲ | 0 | 0 | 1 | 0 | 0 | Choline chloride | Urea |  | 0.333 | 0.667 |  | 303.15 | 1.1952
2 | Ⅲ | 0 | 0 | 1 | 0 | 0 | Choline chloride | Urea |  | 0.333 | 0.667 |  | 308.15 | 1.1926
2 | Ⅲ | 0 | 0 | 1 | 0 | 0 | Choline chloride | Urea |  | 0.333 | 0.667 |  | 313.15 | 1.19
2 | Ⅲ | 0 | 0 | 1 | 0 | 0 | Choline chloride | Urea |  | 0.333 | 0.667 |  | 318.15 | 1.1874
2 | Ⅲ | 0 | 0 | 1 | 0 | 0 | Choline chloride | Urea |  | 0.333 | 0.667 |  | 323.15 | 1.1848
2 | Ⅲ | 0 | 0 | 1 | 0 | 0 | Choline chloride | Urea |  | 0.333 | 0.667 |  | 328.15 | 1.1822
2 | Ⅲ | 0 | 0 | 1 | 0 | 0 | Choline chloride | Urea |  | 0.333 | 0.667 |  | 333.15 | 1.1796
2 | Ⅲ | 0 | 0 | 1 | 0 | 0 | Choline chloride | Urea |  | 0.333 | 0.667 |  | 338.15 | 1.177
2 | Ⅲ | 0 | 0 | 1 | 0 | 0 | Choline chloride | Urea |  | 0.333 | 0.667 |  | 343.15 | 1.1744
2 | Ⅲ | 0 | 0 | 1 | 0 | 0 | Choline chloride | Urea |  | 0.333 | 0.667 |  | 348.15 | 1.1718
2 | Ⅲ | 0 | 0 | 1 | 0 | 0 | Choline chloride | Urea |  | 0.333 | 0.667 |  | 353.15 | 1.1692
2 | Ⅲ | 0 | 0 | 1 | 0 | 0 | Choline chloride | Urea |  | 0.333 | 0.667 |  | 293.15 | 1.1997
2 | Ⅲ | 0 | 0 | 1 | 0 | 0 | Choline chloride | Urea |  | 0.333 | 0.667 |  | 303.15 | 1.1942
2 | Ⅲ | 0 | 0 | 1 | 0 | 0 | Choline chloride | Urea |  | 0.333 | 0.667 |  | 313.15 | 1.1886
2 | Ⅲ | 0 | 0 | 1 | 0 | 0 | Choline chloride | Urea |  | 0.333 | 0.667 |  | 323.15 | 1.1832
2 | Ⅲ | 0 | 0 | 1 | 0 | 0 | Choline chloride | Urea |  | 0.333 | 0.667 |  | 333.15 | 1.178
2 | Ⅲ | 0 | 0 | 1 | 0 | 0 | Choline chloride | Urea |  | 0.333 | 0.667 |  | 333.15 | 1.178
2 | Ⅲ | 0 | 0 | 1 | 0 | 0 | Choline chloride | Urea |  | 0.333 | 0.667 |  | 303.15 | 1.194
2 | Ⅲ | 0 | 0 | 1 | 0 | 0 | Choline chloride | Urea |  | 0.333 | 0.667 |  | 313.15 | 1.1885
2 | Ⅲ | 0 | 0 | 1 | 0 | 0 | Choline chloride | Urea |  | 0.333 | 0.667 |  | 323.15 | 1.1831
2 | Ⅲ | 0 | 0 | 1 | 0 | 0 | Choline chloride | Urea |  | 0.333 | 0.667 |  | 333.15 | 1.1778
2 | Ⅲ | 0 | 0 | 1 | 0 | 0 | Choline chloride | Urea |  | 0.333 | 0.667 |  | 298.15 | 1.1979
2 | Ⅲ | 0 | 0 | 1 | 0 | 0 | Choline chloride | Urea |  | 0.333 | 0.667 |  | 303.15 | 1.1952
2 | Ⅲ | 0 | 0 | 1 | 0 | 0 | Choline chloride | Urea |  | 0.333 | 0.667 |  | 308.15 | 1.1927
2 | Ⅲ | 0 | 0 | 1 | 0 | 0 | Choline chloride | Urea |  | 0.333 | 0.667 |  | 313.15 | 1.1901
2 | Ⅲ | 0 | 0 | 1 | 0 | 0 | Choline chloride | Urea |  | 0.333 | 0.667 |  | 318.15 | 1.1875
2 | Ⅲ | 0 | 0 | 1 | 0 | 0 | Choline chloride | Urea |  | 0.333 | 0.667 |  | 323.15 | 1.1849
2 | Ⅲ | 0 | 0 | 1 | 0 | 0 | Choline chloride | Urea |  | 0.333 | 0.667 |  | 328.15 | 1.1823
2 | Ⅲ | 0 | 0 | 1 | 0 | 0 | Choline chloride | Urea |  | 0.333 | 0.667 |  | 333.15 | 1.1797
3 |  | 0 | 0 | 1 | 0 | 1 | Ethanolamine | Diethylenetriamine | Hydrochloric Acid | 0.06262 | 0.9 | 0.03738 | 313.15 | 0.9751
3 |  | 0 | 0 | 1 | 0 | 1 | Ethanolamine | Diethylenetriamine | Hydrochloric Acid | 0.089547 | 0.857 | 0.053453 | 313.15 | 0.9863
3 |  | 0 | 0 | 1 | 0 | 1 | Ethanolamine | Diethylenetriamine | Hydrochloric Acid | 0.15655 | 0.75 | 0.09345 | 313.15 | 1.0272
3 |  | 0 | 0 | 1 | 0 | 1 | Ethanolamine | Diethylenetriamine | Hydrochloric Acid | 0.3131 | 0.5 | 0.1869 | 313.15 | 1.099
3 |  | 0 | 0 | 1 | 0 | 1 | Ethanolamine | Ethylenediamine | Hydrochloric Acid | 0.06262 | 0.9 | 0.03738 | 313.15 | 0.9435
3 |  | 0 | 0 | 1 | 0 | 1 | Ethanolamine | Ethylenediamine | Hydrochloric Acid | 0.089547 | 0.857 | 0.053453 | 313.15 | 0.9696
3 |  | 0 | 0 | 1 | 0 | 1 | Ethanolamine | Ethylenediamine | Hydrochloric Acid | 0.15655 | 0.75 | 0.09345 | 313.15 | 1.0218
3 |  | 0 | 0 | 1 | 0 | 1 | Ethanolamine | Ethylenediamine | Hydrochloric Acid | 0.3131 | 0.5 | 0.1869 | 313.15 | 1.0302
3 |  | 0 | 0 | 1 | 0 | 1 | Ethanolamine | Monoethanolamine | Hydrochloric Acid | 0.06262 | 0.9 | 0.03738 | 313.15 | 1.0424
3 |  | 0 | 0 | 1 | 0 | 1 | Ethanolamine | Monoethanolamine | Hydrochloric Acid | 0.089547 | 0.857 | 0.053453 | 313.15 | 1.0559
3 |  | 0 | 0 | 1 | 0 | 1 | Ethanolamine | Monoethanolamine | Hydrochloric Acid | 0.15655 | 0.75 | 0.09345 | 313.15 | 1.0898
3 |  | 0 | 0 | 1 | 0 | 1 | Ethanolamine | Monoethanolamine | Hydrochloric Acid | 0.3131 | 0.5 | 0.1869 | 313.15 | 1.1503
3 |  | 0 | 0 | 1 | 0 | 1 | Ethanolamine | Tetraethylenepentamine | Hydrochloric Acid | 0.06262 | 0.9 | 0.03738 | 313.15 | 0.9971
3 |  | 0 | 0 | 1 | 0 | 1 | Ethanolamine | Tetraethylenepentamine | Hydrochloric Acid | 0.089547 | 0.857 | 0.053453 | 313.15 | 1.0081
3 |  | 0 | 0 | 1 | 0 | 1 | Ethanolamine | Tetraethylenepentamine | Hydrochloric Acid | 0.15655 | 0.75 | 0.09345 | 313.15 | 1.0281
3 |  | 0 | 0 | 1 | 0 | 1 | Ethanolamine | Tetraethylenepentamine | Hydrochloric Acid | 0.3131 | 0.5 | 0.1869 | 313.15 | 1.1151
3 |  | 0 | 0 | 1 | 0 | 1 | Ethanolamine | Triethylenetetramine | Hydrochloric Acid | 0.06262 | 0.9 | 0.03738 | 313.15 | 0.9981
3 |  | 0 | 0 | 1 | 0 | 1 | Ethanolamine | Triethylenetetramine | Hydrochloric Acid | 0.089547 | 0.857 | 0.053453 | 313.15 | 1.0315
3 |  | 0 | 0 | 1 | 0 | 1 | Ethanolamine | Triethylenetetramine | Hydrochloric Acid | 0.15655 | 0.75 | 0.09345 | 313.15 | 1.0639
3 |  | 0 | 0 | 1 | 0 | 1 | Ethanolamine | Triethylenetetramine | Hydrochloric Acid | 0.3131 | 0.5 | 0.1869 | 313.15 | 1.0974
3 |  | 0 | 0 | 1 | 0 | 1 | Ethylamine | Acetamide | Hydrochloric Acid | 0.13822 | 0.75 | 0.11177 | 313.2 | 1.041
3 |  | 0 | 0 | 1 | 0 | 1 | Ethylamine | Acetamide | Hydrochloric Acid | 0.13822 | 0.75 | 0.11177 | 323.2 | 1.0343
3 |  | 0 | 0 | 1 | 0 | 1 | Ethylamine | Acetamide | Hydrochloric Acid | 0.13822 | 0.75 | 0.11177 | 333.2 | 1.0276
3 |  | 0 | 0 | 1 | 0 | 1 | Ethylamine | Acetamide | Hydrochloric Acid | 0.13822 | 0.75 | 0.11177 | 343.2 | 1.0209
3 |  | 0 | 0 | 1 | 0 | 1 | Ethylamine | Acetamide | Hydrochloric Acid | 0.13822 | 0.75 | 0.11177 | 353.2 | 1.0142
3 |  | 0 | 0 | 1 | 0 | 1 | Ethylamine | Acetamide | Hydrochloric Acid | 0.18412 | 0.667 | 0.14888 | 313.2 | 1.0428
3 |  | 0 | 0 | 1 | 0 | 1 | Ethylamine | Acetamide | Hydrochloric Acid | 0.18412 | 0.667 | 0.14888 | 323.2 | 1.0364
3 |  | 0 | 0 | 1 | 0 | 1 | Ethylamine | Acetamide | Hydrochloric Acid | 0.18412 | 0.667 | 0.14888 | 333.2 | 1.03
3 |  | 0 | 0 | 1 | 0 | 1 | Ethylamine | Acetamide | Hydrochloric Acid | 0.18412 | 0.667 | 0.14888 | 343.2 | 1.0237
3 |  | 0 | 0 | 1 | 0 | 1 | Ethylamine | Acetamide | Hydrochloric Acid | 0.18412 | 0.667 | 0.14888 | 353.2 | 1.0173
3 |  | 0 | 0 | 1 | 0 | 1 | Ethylamine | Acetamide | Hydrochloric Acid | 0.27645 | 0.5 | 0.22355 | 313.2 | 1.0438
3 |  | 0 | 0 | 1 | 0 | 1 | Ethylamine | Acetamide | Hydrochloric Acid | 0.27645 | 0.5 | 0.22355 | 323.2 | 1.0379
3 |  | 0 | 0 | 1 | 0 | 1 | Ethylamine | Acetamide | Hydrochloric Acid | 0.27645 | 0.5 | 0.22355 | 333.2 | 1.032
3 |  | 0 | 0 | 1 | 0 | 1 | Ethylamine | Acetamide | Hydrochloric Acid | 0.27645 | 0.5 | 0.22355 | 343.2 | 1.0262
3 |  | 0 | 0 | 1 | 0 | 1 | Ethylamine | Acetamide | Hydrochloric Acid | 0.27645 | 0.5 | 0.22355 | 353.2 | 1.0204
2 | Ⅲ | 0 | 0 | 1 | 0 | 0 | Ethylammonium chloride | Glycerol |  | 0.167 | 0.833 |  | 293.2 | 1.2268
2 | Ⅲ | 0 | 0 | 1 | 0 | 0 | Ethylammonium chloride | Glycerol |  | 0.167 | 0.833 |  | 303.2 | 1.2211
2 | Ⅲ | 0 | 0 | 1 | 0 | 0 | Ethylammonium chloride | Glycerol |  | 0.167 | 0.833 |  | 313.2 | 1.2154
2 | Ⅲ | 0 | 0 | 1 | 0 | 0 | Ethylammonium chloride | Glycerol |  | 0.167 | 0.833 |  | 323.2 | 1.2097
2 | Ⅲ | 0 | 0 | 1 | 0 | 0 | Ethylammonium chloride | Glycerol |  | 0.167 | 0.833 |  | 333.2 | 1.2039
2 | Ⅲ | 0 | 0 | 1 | 0 | 0 | Ethylammonium chloride | Glycerol |  | 0.167 | 0.833 |  | 343.2 | 1.1981
2 | Ⅲ | 0 | 0 | 1 | 0 | 0 | Ethylammonium chloride | Glycerol |  | 0.167 | 0.833 |  | 353.2 | 1.1922
2 | Ⅲ | 0 | 0 | 1 | 0 | 0 | Ethylammonium chloride | Glycerol |  | 0.2 | 0.8 |  | 293.2 | 1.2221
2 | Ⅲ | 0 | 0 | 1 | 0 | 0 | Ethylammonium chloride | Glycerol |  | 0.2 | 0.8 |  | 303.2 | 1.2166
2 | Ⅲ | 0 | 0 | 1 | 0 | 0 | Ethylammonium chloride | Glycerol |  | 0.2 | 0.8 |  | 313.2 | 1.211
2 | Ⅲ | 0 | 0 | 1 | 0 | 0 | Ethylammonium chloride | Glycerol |  | 0.2 | 0.8 |  | 323.2 | 1.2054
2 | Ⅲ | 0 | 0 | 1 | 0 | 0 | Ethylammonium chloride | Glycerol |  | 0.2 | 0.8 |  | 333.2 | 1.1998
2 | Ⅲ | 0 | 0 | 1 | 0 | 0 | Ethylammonium chloride | Glycerol |  | 0.2 | 0.8 |  | 343.2 | 1.1941
2 | Ⅲ | 0 | 0 | 1 | 0 | 0 | Ethylammonium chloride | Glycerol |  | 0.2 | 0.8 |  | 353.2 | 1.1885
2 | Ⅲ | 0 | 0 | 1 | 0 | 0 | Ethylammonium chloride | Glycerol |  | 0.25 | 0.75 |  | 293.2 | 1.2121
2 | Ⅲ | 0 | 0 | 1 | 0 | 0 | Ethylammonium chloride | Glycerol |  | 0.25 | 0.75 |  | 303.2 | 1.2067
2 | Ⅲ | 0 | 0 | 1 | 0 | 0 | Ethylammonium chloride | Glycerol |  | 0.25 | 0.75 |  | 313.2 | 1.2011
2 | Ⅲ | 0 | 0 | 1 | 0 | 0 | Ethylammonium chloride | Glycerol |  | 0.25 | 0.75 |  | 323.2 | 1.1956
2 | Ⅲ | 0 | 0 | 1 | 0 | 0 | Ethylammonium chloride | Glycerol |  | 0.25 | 0.75 |  | 333.2 | 1.1901
2 | Ⅲ | 0 | 0 | 1 | 0 | 0 | Ethylammonium chloride | Glycerol |  | 0.25 | 0.75 |  | 343.2 | 1.1845
2 | Ⅲ | 0 | 0 | 1 | 0 | 0 | Ethylammonium chloride | Glycerol |  | 0.25 | 0.75 |  | 353.2 | 1.1788
2 | Ⅲ | 0 | 0 | 1 | 0 | 0 | Ethylammonium chloride | Glycerol |  | 0.333 | 0.667 |  | 293.2 | 1.1945
2 | Ⅲ | 0 | 0 | 1 | 0 | 0 | Ethylammonium chloride | Glycerol |  | 0.333 | 0.667 |  | 303.2 | 1.1892
2 | Ⅲ | 0 | 0 | 1 | 0 | 0 | Ethylammonium chloride | Glycerol |  | 0.333 | 0.667 |  | 313.2 | 1.1838
2 | Ⅲ | 0 | 0 | 1 | 0 | 0 | Ethylammonium chloride | Glycerol |  | 0.333 | 0.667 |  | 323.2 | 1.1784
2 | Ⅲ | 0 | 0 | 1 | 0 | 0 | Ethylammonium chloride | Glycerol |  | 0.333 | 0.667 |  | 333.2 | 1.173
2 | Ⅲ | 0 | 0 | 1 | 0 | 0 | Ethylammonium chloride | Glycerol |  | 0.333 | 0.667 |  | 343.2 | 1.1676
2 | Ⅲ | 0 | 0 | 1 | 0 | 0 | Ethylammonium chloride | Glycerol |  | 0.333 | 0.667 |  | 353.2 | 1.1622
2 | Ⅲ | 0 | 0 | 1 | 0 | 0 | Methyltrioctylammonium bromide | Capric acid |  | 0.333 | 0.667 |  | 288.15 | 0.9489
2 | Ⅲ | 0 | 0 | 1 | 0 | 0 | Methyltrioctylammonium bromide | Capric acid |  | 0.333 | 0.667 |  | 293.15 | 0.9456
2 | Ⅲ | 0 | 0 | 1 | 0 | 0 | Methyltrioctylammonium bromide | Capric acid |  | 0.333 | 0.667 |  | 298.15 | 0.9422
2 | Ⅲ | 0 | 0 | 1 | 0 | 0 | Methyltrioctylammonium bromide | Capric acid |  | 0.333 | 0.667 |  | 303.15 | 0.9388
2 | Ⅲ | 0 | 0 | 1 | 0 | 0 | Methyltrioctylammonium bromide | Capric acid |  | 0.333 | 0.667 |  | 308.15 | 0.9356
2 | Ⅲ | 0 | 0 | 1 | 0 | 0 | Methyltrioctylammonium bromide | Capric acid |  | 0.333 | 0.667 |  | 313.15 | 0.9323
2 | Ⅲ | 0 | 0 | 1 | 0 | 0 | Methyltrioctylammonium bromide | Capric acid |  | 0.333 | 0.667 |  | 318.15 | 0.929
2 | Ⅲ | 0 | 0 | 1 | 0 | 0 | Methyltrioctylammonium bromide | Capric acid |  | 0.333 | 0.667 |  | 323.15 | 0.9258
2 | Ⅲ | 0 | 0 | 1 | 0 | 0 | Methyltrioctylammonium chloride | Capric acid |  | 0.333 | 0.667 |  | 288.15 | 0.9027
2 | Ⅲ | 0 | 0 | 1 | 0 | 0 | Methyltrioctylammonium chloride | Capric acid |  | 0.333 | 0.667 |  | 293.15 | 0.8996
2 | Ⅲ | 0 | 0 | 1 | 0 | 0 | Methyltrioctylammonium chloride | Capric acid |  | 0.333 | 0.667 |  | 298.15 | 0.8964
2 | Ⅲ | 0 | 0 | 1 | 0 | 0 | Methyltrioctylammonium chloride | Capric acid |  | 0.333 | 0.667 |  | 303.15 | 0.8932
2 | Ⅲ | 0 | 0 | 1 | 0 | 0 | Methyltrioctylammonium chloride | Capric acid |  | 0.333 | 0.667 |  | 308.15 | 0.89
2 | Ⅲ | 0 | 0 | 1 | 0 | 0 | Methyltrioctylammonium chloride | Capric acid |  | 0.333 | 0.667 |  | 313.15 | 0.8869
2 | Ⅲ | 0 | 0 | 1 | 0 | 0 | Methyltrioctylammonium chloride | Capric acid |  | 0.333 | 0.667 |  | 318.15 | 0.8838
2 | Ⅲ | 0 | 0 | 1 | 0 | 0 | Methyltrioctylammonium chloride | Capric acid |  | 0.333 | 0.667 |  | 323.15 | 0.8807
2 | Ⅲ | 0 | 0 | 1 | 0 | 0 | Tetrabutylammonium chloride | Capric acid |  | 0.333 | 0.667 |  | 288.15 | 0.9232
2 | Ⅲ | 0 | 0 | 1 | 0 | 0 | Tetrabutylammonium chloride | Capric acid |  | 0.333 | 0.667 |  | 293.15 | 0.9199
2 | Ⅲ | 0 | 0 | 1 | 0 | 0 | Tetrabutylammonium chloride | Capric acid |  | 0.333 | 0.667 |  | 298.15 | 0.9168
2 | Ⅲ | 0 | 0 | 1 | 0 | 0 | Tetrabutylammonium chloride | Capric acid |  | 0.333 | 0.667 |  | 303.15 | 0.9136
2 | Ⅲ | 0 | 0 | 1 | 0 | 0 | Tetrabutylammonium chloride | Capric acid |  | 0.333 | 0.667 |  | 308.15 | 0.9104
2 | Ⅲ | 0 | 0 | 1 | 0 | 0 | Tetrabutylammonium chloride | Capric acid |  | 0.333 | 0.667 |  | 313.15 | 0.9073
2 | Ⅲ | 0 | 0 | 1 | 0 | 0 | Tetrabutylammonium chloride | Capric acid |  | 0.333 | 0.667 |  | 318.15 | 0.9042
2 | Ⅲ | 0 | 0 | 1 | 0 | 0 | Tetrabutylammonium chloride | Capric acid |  | 0.333 | 0.667 |  | 323.15 | 0.901
2 | Ⅲ | 0 | 0 | 1 | 0 | 0 | Tetraheptylammonium chloride | Capric acid |  | 0.333 | 0.667 |  | 288.15 | 0.8972
2 | Ⅲ | 0 | 0 | 1 | 0 | 0 | Tetraheptylammonium chloride | Capric acid |  | 0.333 | 0.667 |  | 293.15 | 0.8939
2 | Ⅲ | 0 | 0 | 1 | 0 | 0 | Tetraheptylammonium chloride | Capric acid |  | 0.333 | 0.667 |  | 298.15 | 0.8907
2 | Ⅲ | 0 | 0 | 1 | 0 | 0 | Tetraheptylammonium chloride | Capric acid |  | 0.333 | 0.667 |  | 303.15 | 0.8875
2 | Ⅲ | 0 | 0 | 1 | 0 | 0 | Tetraheptylammonium chloride | Capric acid |  | 0.333 | 0.667 |  | 308.15 | 0.8843
2 | Ⅲ | 0 | 0 | 1 | 0 | 0 | Tetraheptylammonium chloride | Capric acid |  | 0.333 | 0.667 |  | 313.15 | 0.8811
2 | Ⅲ | 0 | 0 | 1 | 0 | 0 | Tetraheptylammonium chloride | Capric acid |  | 0.333 | 0.667 |  | 318.15 | 0.8779
2 | Ⅲ | 0 | 0 | 1 | 0 | 0 | Tetraheptylammonium chloride | Capric acid |  | 0.333 | 0.667 |  | 323.15 | 0.8747
2 | Ⅲ | 0 | 0 | 1 | 0 | 0 | Tetraoctylammonium bromide | Capric acid |  | 0.333 | 0.667 |  | 288.15 | 0.9364
2 | Ⅲ | 0 | 0 | 1 | 0 | 0 | Tetraoctylammonium bromide | Capric acid |  | 0.333 | 0.667 |  | 293.15 | 0.9331
2 | Ⅲ | 0 | 0 | 1 | 0 | 0 | Tetraoctylammonium bromide | Capric acid |  | 0.333 | 0.667 |  | 298.15 | 0.9298
2 | Ⅲ | 0 | 0 | 1 | 0 | 0 | Tetraoctylammonium bromide | Capric acid |  | 0.333 | 0.667 |  | 303.15 | 0.9265
2 | Ⅲ | 0 | 0 | 1 | 0 | 0 | Tetraoctylammonium bromide | Capric acid |  | 0.333 | 0.667 |  | 308.15 | 0.9232
2 | Ⅲ | 0 | 0 | 1 | 0 | 0 | Tetraoctylammonium bromide | Capric acid |  | 0.333 | 0.667 |  | 313.15 | 0.92
2 | Ⅲ | 0 | 0 | 1 | 0 | 0 | Tetraoctylammonium bromide | Capric acid |  | 0.333 | 0.667 |  | 318.15 | 0.9168
2 | Ⅲ | 0 | 0 | 1 | 0 | 0 | Tetraoctylammonium bromide | Capric acid |  | 0.333 | 0.667 |  | 323.15 | 0.9136
2 | Ⅲ | 0 | 0 | 1 | 0 | 0 | Tetraoctylammonium chloride | Capric acid |  | 0.333 | 0.667 |  | 288.15 | 0.8953
2 | Ⅲ | 0 | 0 | 1 | 0 | 0 | Tetraoctylammonium chloride | Capric acid |  | 0.333 | 0.667 |  | 293.15 | 0.8921
2 | Ⅲ | 0 | 0 | 1 | 0 | 0 | Tetraoctylammonium chloride | Capric acid |  | 0.333 | 0.667 |  | 298.15 | 0.8889
2 | Ⅲ | 0 | 0 | 1 | 0 | 0 | Tetraoctylammonium chloride | Capric acid |  | 0.333 | 0.667 |  | 303.15 | 0.8857
2 | Ⅲ | 0 | 0 | 1 | 0 | 0 | Tetraoctylammonium chloride | Capric acid |  | 0.333 | 0.667 |  | 308.15 | 0.8825
2 | Ⅲ | 0 | 0 | 1 | 0 | 0 | Tetraoctylammonium chloride | Capric acid |  | 0.333 | 0.667 |  | 313.15 | 0.8794
2 | Ⅲ | 0 | 0 | 1 | 0 | 0 | Tetraoctylammonium chloride | Capric acid |  | 0.333 | 0.667 |  | 318.15 | 0.8763
2 | Ⅲ | 0 | 0 | 1 | 0 | 0 | Tetraoctylammonium chloride | Capric acid |  | 0.333 | 0.667 |  | 323.15 | 0.8732
2 | Ⅲ | 0 | 0 | 1 | 0 | 0 | Methyltrioctylammonium chloride | 2-Ethylhexyl 4-hydroxybenzoate |  | 0.2 | 0.8 |  | 298.15 | 0.9873
2 | Ⅲ | 0 | 0 | 1 | 0 | 0 | Methyltrioctylammonium chloride | 2-Ethylhexyl 4-hydroxybenzoate |  | 0.25 | 0.75 |  | 298.15 | 0.9779
2 | Ⅲ | 0 | 0 | 1 | 0 | 0 | Methyltrioctylammonium chloride | 2-Ethylhexyl 4-hydroxybenzoate |  | 0.333 | 0.667 |  | 298.15 | 0.9643
2 | Ⅲ | 0 | 0 | 1 | 0 | 0 | Methyltrioctylammonium chloride | 2-Ethylhexyl 4-hydroxybenzoate |  | 0.5 | 0.5 |  | 298.15 | 0.9422
2 | Ⅲ | 0 | 0 | 1 | 0 | 0 | Methyltrioctylammonium chloride | 2-Ethylhexyl 4-hydroxybenzoate |  | 0.667 | 0.333 |  | 298.15 | 0.9276
2 | Ⅲ | 0 | 0 | 1 | 0 | 0 | Methyltrioctylammonium chloride | Butyl 4-hydroxybenzoate |  | 0.25 | 0.75 |  | 298.15 | 1.046
2 | Ⅲ | 0 | 0 | 1 | 0 | 0 | Methyltrioctylammonium chloride | Butyl 4-hydroxybenzoate |  | 0.333 | 0.667 |  | 298.15 | 0.9831
2 | Ⅲ | 0 | 0 | 1 | 0 | 0 | Methyltrioctylammonium chloride | Butyl 4-hydroxybenzoate |  | 0.5 | 0.5 |  | 298.15 | 0.9509
2 | Ⅲ | 0 | 0 | 1 | 0 | 0 | Methyltrioctylammonium chloride | Butyl 4-hydroxybenzoate |  | 0.667 | 0.333 |  | 298.15 | 0.9262
2 | Ⅲ | 0 | 0 | 1 | 0 | 0 | Methyltrioctylammonium chloride | Isobutyl 4-hydroxybenzoate |  | 0.25 | 0.75 |  | 298.15 | 1.005
2 | Ⅲ | 0 | 0 | 1 | 0 | 0 | Methyltrioctylammonium chloride | Isobutyl 4-hydroxybenzoate |  | 0.333 | 0.667 |  | 298.15 | 0.9795
2 | Ⅲ | 0 | 0 | 1 | 0 | 0 | Methyltrioctylammonium chloride | Isobutyl 4-hydroxybenzoate |  | 0.5 | 0.5 |  | 298.15 | 0.9481
2 | Ⅲ | 0 | 0 | 1 | 0 | 0 | Methyltrioctylammonium chloride | Isobutyl 4-hydroxybenzoate |  | 0.667 | 0.333 |  | 298.15 | 0.9289
2 | Ⅲ | 0 | 0 | 1 | 0 | 0 | Methyltrioctylammonium chloride | Methyl 4-hydroxybenzoate |  | 0.333 | 0.667 |  | 298.15 | 44562
2 | Ⅲ | 0 | 0 | 1 | 0 | 0 | Methyltrioctylammonium chloride | Methyl 4-hydroxybenzoate |  | 0.5 | 0.5 |  | 298.15 | 0.9637
2 | Ⅲ | 0 | 0 | 1 | 0 | 0 | Methyltrioctylammonium chloride | Methyl 4-hydroxybenzoate |  | 0.667 | 0.333 |  | 298.15 | 0.931
2 | Ⅲ | 0 | 0 | 1 | 0 | 0 | Methyltrioctylammonium chloride | N-octyl 4-hydroxybenzoate |  | 0.25 | 0.75 |  | 298.15 | 0.9764
2 | Ⅲ | 0 | 0 | 1 | 0 | 0 | Methyltrioctylammonium chloride | N-octyl 4-hydroxybenzoate |  | 0.333 | 0.667 |  | 298.15 | 0.9628
2 | Ⅲ | 0 | 0 | 1 | 0 | 0 | Methyltrioctylammonium chloride | N-octyl 4-hydroxybenzoate |  | 0.5 | 0.5 |  | 298.15 | 0.9397
2 | Ⅲ | 0 | 0 | 1 | 0 | 0 | Methyltrioctylammonium chloride | N-octyl 4-hydroxybenzoate |  | 0.667 | 0.333 |  | 298.15 | 0.9289
2 | Ⅲ | 0 | 0 | 1 | 0 | 0 | Methyltrioctylammonium chloride | 2-Methoxybenzoic acid |  | 0.5 | 0.5 |  | 298.15 | 0.968
2 | Ⅲ | 0 | 0 | 1 | 0 | 0 | Methyltrioctylammonium chloride | Benzoic acid |  | 0.333 | 0.667 |  | 298.15 | 0.9692
2 | Ⅲ | 0 | 0 | 1 | 0 | 0 | Methyltrioctylammonium chloride | Benzoic acid |  | 0.4 | 0.6 |  | 298.15 | 0.9529
2 | Ⅲ | 0 | 0 | 1 | 0 | 0 | Methyltrioctylammonium chloride | M-toluic acid |  | 0.4 | 0.6 |  | 298.15 | 0.9487
2 | Ⅲ | 0 | 0 | 1 | 0 | 0 | Methyltrioctylammonium chloride | O-Nitrobenzoic acid |  | 0.4 | 0.6 |  | 298.15 | 1.0344
2 | Ⅲ | 0 | 0 | 1 | 0 | 0 | Methyltrioctylammonium chloride | O-Nitrobenzoic acid |  | 0.5 | 0.5 |  | 298.15 | 0.9979
2 | Ⅲ | 0 | 0 | 1 | 0 | 0 | Methyltrioctylammonium chloride | O-Toluic acid |  | 0.5 | 0.5 |  | 298.15 | 0.9332
2 | Ⅲ | 0 | 0 | 1 | 0 | 0 | Methyltrioctylammonium chloride | P-Nitrobenzoic acid |  | 0.667 | 0.333 |  | 298.15 | 0.9506
2 | Ⅴ | 0 | 0 | 1 | 0 | 0 | Capric acid | N-octyl alcohol |  | 0.333 | 0.667 |  | 298.15 | 0.8489
2 | Ⅲ | 0 | 0 | 1 | 0 | 0 | Methyltrioctylammonium chloride | Capric acid |  | 0.333 | 0.667 |  | 298.15 | 0.896
2 | Ⅲ | 0 | 0 | 1 | 0 | 0 | Methyltrioctylammonium chloride | Lauric acid |  | 0.333 | 0.667 |  | 298.15 | 0.891
2 | Ⅲ | 0 | 0 | 1 | 0 | 0 | Methyltrioctylammonium chloride | N-octyl alcohol |  | 0.333 | 0.667 |  | 298.15 | 0.8654
2 | Ⅲ | 0 | 0 | 1 | 0 | 0 | Tetrabutylammonium bromide | 1-Dodecanol |  | 0.333 | 0.667 |  | 298.15 | 0.9156
2 | Ⅲ | 0 | 0 | 1 | 0 | 0 | Tetrabutylammonium bromide | N-butyl alcohol |  | 0.2 | 0.8 |  | 298.15 | 0.922
2 | Ⅲ | 0 | 0 | 1 | 0 | 0 | Tetrabutylammonium bromide | N-hexyl alcohol |  | 0.2 | 0.8 |  | 298.15 | 0.9076
2 | Ⅲ | 0 | 0 | 1 | 0 | 0 | Tetrabutylammonium bromide | N-octyl alcohol |  | 0.333 | 0.667 |  | 298.15 | 0.941
2 | Ⅲ | 0 | 0 | 1 | 0 | 0 | Trioctylmethylammonium chloride | Hydroquinone |  | 0.5 | 0.5 |  | 298.15 | 0.9515
2 | Ⅲ | 0 | 0 | 1 | 0 | 0 | Trioctylmethylammonium chloride | 4-phenylphenol |  | 0.5 | 0.5 |  | 298.15 | 0.9369
2 | Ⅲ | 0 | 0 | 1 | 0 | 0 | Trioctylmethylammonium chloride | 4-cyanophenol |  | 0.667 | 0.333 |  | 298.15 | 0.9192
2 | Ⅲ | 0 | 0 | 1 | 0 | 0 | Trioctylmethylammonium chloride | 4-cyanophenol |  | 0.5 | 0.5 |  | 298.15 | 0.9412
2 | Ⅲ | 0 | 0 | 1 | 0 | 0 | Trioctylmethylammonium chloride | 4-cyanophenol |  | 0.333 | 0.667 |  | 298.15 | 0.9743
2 | Ⅲ | 0 | 0 | 1 | 0 | 0 | Methyltriphenylphosphonium bromide | 2,2,2-Trifluoroacetamide |  | 0.111 | 0.889 |  | 298.15 | 1.3947
2 | Ⅲ | 0 | 0 | 1 | 0 | 0 | Methyltriphenylphosphonium bromide | 2,2,2-Trifluoroacetamide |  | 0.111 | 0.889 |  | 308.15 | 1.3837
2 | Ⅲ | 0 | 0 | 1 | 0 | 0 | Methyltriphenylphosphonium bromide | 2,2,2-Trifluoroacetamide |  | 0.111 | 0.889 |  | 318.15 | 1.3727
2 | Ⅲ | 0 | 0 | 1 | 0 | 0 | Methyltriphenylphosphonium bromide | 2,2,2-Trifluoroacetamide |  | 0.111 | 0.889 |  | 328.15 | 1.3616
2 | Ⅲ | 0 | 0 | 1 | 0 | 0 | Methyltriphenylphosphonium bromide | 2,2,2-Trifluoroacetamide |  | 0.111 | 0.889 |  | 338.15 | 1.3504
2 | Ⅲ | 0 | 0 | 1 | 0 | 0 | Methyltriphenylphosphonium bromide | 2,2,2-Trifluoroacetamide |  | 0.111 | 0.889 |  | 348.15 | 1.3393
2 | Ⅲ | 0 | 0 | 1 | 0 | 0 | Methyltriphenylphosphonium bromide | 2,2,2-Trifluoroacetamide |  | 0.111 | 0.889 |  | 358.15 | 1.3282
2 | Ⅲ | 0 | 0 | 1 | 0 | 0 | Methyltriphenylphosphonium bromide | Ethylene Glycol |  | 0.2 | 0.8 |  | 298.15 | 1.2326
2 | Ⅲ | 0 | 0 | 1 | 0 | 0 | Methyltriphenylphosphonium bromide | Ethylene Glycol |  | 0.2 | 0.8 |  | 308.15 | 1.2256
2 | Ⅲ | 0 | 0 | 1 | 0 | 0 | Methyltriphenylphosphonium bromide | Ethylene Glycol |  | 0.2 | 0.8 |  | 318.15 | 1.2185
2 | Ⅲ | 0 | 0 | 1 | 0 | 0 | Methyltriphenylphosphonium bromide | Ethylene Glycol |  | 0.2 | 0.8 |  | 328.15 | 1.2114
2 | Ⅲ | 0 | 0 | 1 | 0 | 0 | Methyltriphenylphosphonium bromide | Ethylene Glycol |  | 0.2 | 0.8 |  | 338.15 | 1.2043
2 | Ⅲ | 0 | 0 | 1 | 0 | 0 | Methyltriphenylphosphonium bromide | Ethylene Glycol |  | 0.2 | 0.8 |  | 348.15 | 1.1972
2 | Ⅲ | 0 | 0 | 1 | 0 | 0 | Methyltriphenylphosphonium bromide | Ethylene Glycol |  | 0.2 | 0.8 |  | 358.15 | 1.19
2 | Ⅲ | 0 | 0 | 1 | 0 | 0 | Methyltriphenylphosphonium bromide | Glycerine |  | 0.364 | 0.636 |  | 298.15 | 1.2899
2 | Ⅲ | 0 | 0 | 1 | 0 | 0 | Methyltriphenylphosphonium bromide | Glycerine |  | 0.364 | 0.636 |  | 308.15 | 1.283
2 | Ⅲ | 0 | 0 | 1 | 0 | 0 | Methyltriphenylphosphonium bromide | Glycerine |  | 0.364 | 0.636 |  | 318.15 | 1.2759
2 | Ⅲ | 0 | 0 | 1 | 0 | 0 | Methyltriphenylphosphonium bromide | Glycerine |  | 0.364 | 0.636 |  | 328.15 | 1.2688
2 | Ⅲ | 0 | 0 | 1 | 0 | 0 | Methyltriphenylphosphonium bromide | Glycerine |  | 0.364 | 0.636 |  | 338.15 | 1.2619
2 | Ⅲ | 0 | 0 | 1 | 0 | 0 | Methyltriphenylphosphonium bromide | Glycerine |  | 0.364 | 0.636 |  | 348.15 | 1.255
2 | Ⅲ | 0 | 0 | 1 | 0 | 0 | Methyltriphenylphosphonium bromide | Glycerine |  | 0.364 | 0.636 |  | 358.15 | 1.248
2 | Ⅲ | 0 | 0 | 1 | 0 | 0 | N,N-Diethylethanolammonium chloride | Ethylene Glycol |  | 0.333 | 0.667 |  | 298.15 | 1.0999
2 | Ⅲ | 0 | 0 | 1 | 0 | 0 | N,N-Diethylethanolammonium chloride | Ethylene Glycol |  | 0.333 | 0.667 |  | 303.15 | 1.0968
2 | Ⅲ | 0 | 0 | 1 | 0 | 0 | N,N-Diethylethanolammonium chloride | Ethylene Glycol |  | 0.333 | 0.667 |  | 308.15 | 1.0938
2 | Ⅲ | 0 | 0 | 1 | 0 | 0 | N,N-Diethylethanolammonium chloride | Ethylene Glycol |  | 0.333 | 0.667 |  | 313.15 | 1.0909
2 | Ⅲ | 0 | 0 | 1 | 0 | 0 | N,N-Diethylethanolammonium chloride | Ethylene Glycol |  | 0.333 | 0.667 |  | 318.15 | 1.0879
2 | Ⅲ | 0 | 0 | 1 | 0 | 0 | N,N-Diethylethanolammonium chloride | Ethylene Glycol |  | 0.333 | 0.667 |  | 323.15 | 1.0848
2 | Ⅲ | 0 | 0 | 1 | 0 | 0 | N,N-Diethylethanolammonium chloride | Ethylene Glycol |  | 0.333 | 0.667 |  | 328.15 | 1.0818
2 | Ⅲ | 0 | 0 | 1 | 0 | 0 | N,N-Diethylethanolammonium chloride | Ethylene Glycol |  | 0.333 | 0.667 |  | 333.15 | 1.0788
2 | Ⅲ | 0 | 0 | 1 | 0 | 0 | N,N-Diethylethanolammonium chloride | Ethylene Glycol |  | 0.333 | 0.667 |  | 338.15 | 1.0759
2 | Ⅲ | 0 | 0 | 1 | 0 | 0 | N,N-Diethylethanolammonium chloride | Ethylene Glycol |  | 0.333 | 0.667 |  | 343.15 | 1.0728
2 | Ⅲ | 0 | 0 | 1 | 0 | 0 | N,N-Diethylethanolammonium chloride | Glycerol |  | 0.333 | 0.667 |  | 298.15 | 1.1766
2 | Ⅲ | 0 | 0 | 1 | 0 | 0 | N,N-Diethylethanolammonium chloride | Glycerol |  | 0.333 | 0.667 |  | 303.15 | 1.1735
2 | Ⅲ | 0 | 0 | 1 | 0 | 0 | N,N-Diethylethanolammonium chloride | Glycerol |  | 0.333 | 0.667 |  | 308.15 | 1.1703
2 | Ⅲ | 0 | 0 | 1 | 0 | 0 | N,N-Diethylethanolammonium chloride | Glycerol |  | 0.333 | 0.667 |  | 313.15 | 1.1672
2 | Ⅲ | 0 | 0 | 1 | 0 | 0 | N,N-Diethylethanolammonium chloride | Glycerol |  | 0.333 | 0.667 |  | 318.15 | 1.1642
2 | Ⅲ | 0 | 0 | 1 | 0 | 0 | N,N-Diethylethanolammonium chloride | Glycerol |  | 0.333 | 0.667 |  | 323.15 | 1.1612
2 | Ⅲ | 0 | 0 | 1 | 0 | 0 | N,N-Diethylethanolammonium chloride | Glycerol |  | 0.333 | 0.667 |  | 328.15 | 1.1582
2 | Ⅲ | 0 | 0 | 1 | 0 | 0 | N,N-Diethylethanolammonium chloride | Glycerol |  | 0.333 | 0.667 |  | 333.15 | 1.1552
2 | Ⅲ | 0 | 0 | 1 | 0 | 0 | N,N-Diethylethanolammonium chloride | Glycerol |  | 0.333 | 0.667 |  | 338.15 | 1.1522
2 | Ⅲ | 0 | 0 | 1 | 0 | 0 | N,N-Diethylethanolammonium chloride | Glycerol |  | 0.333 | 0.667 |  | 343.15 | 1.1492
2 | Ⅲ | 0 | 0 | 1 | 0 | 0 | N,N-Dimethyldodecylamine N-oxide | Phenylacetic acid |  | 0.5 | 0.5 |  | 297.15 | 1.157
2 | Ⅲ | 0 | 0 | 1 | 0 | 0 | N,N-Dimethyldodecylamine N-oxide | Phenylacetic acid |  | 0.5 | 0.5 |  | 298.15 | 1.156
2 | Ⅲ | 0 | 0 | 1 | 0 | 0 | N,N-Dimethyldodecylamine N-oxide | Phenylacetic acid |  | 0.5 | 0.5 |  | 301.15 | 1.15
2 | Ⅲ | 0 | 0 | 1 | 0 | 0 | N,N-Dimethyldodecylamine N-oxide | Phenylacetic acid |  | 0.5 | 0.5 |  | 305.15 | 1.148
2 | Ⅲ | 0 | 0 | 1 | 0 | 0 | N,N-Dimethyldodecylamine N-oxide | Phenylacetic acid |  | 0.5 | 0.5 |  | 309.15 | 1.145
2 | Ⅲ | 0 | 0 | 1 | 0 | 0 | N,N-Dimethyldodecylamine N-oxide | Phenylacetic acid |  | 0.5 | 0.5 |  | 313.15 | 1.143
2 | Ⅲ | 0 | 0 | 1 | 0 | 0 | N,N-Dimethyldodecylamine N-oxide | Phenylacetic acid |  | 0.5 | 0.5 |  | 317.15 | 1.136
2 | Ⅲ | 0 | 0 | 1 | 0 | 0 | N,N-Dimethyldodecylamine N-oxide | Phenylacetic acid |  | 0.5 | 0.5 |  | 323.15 | 1.134
2 | Ⅲ | 0 | 0 | 1 | 0 | 0 | N,N-Dimethyldodecylamine N-oxide | Phenylacetic acid |  | 0.5 | 0.5 |  | 328.15 | 1.121
2 | Ⅲ | 0 | 0 | 1 | 0 | 0 | N,N-Dimethyldodecylamine N-oxide | Phenylacetic acid |  | 0.5 | 0.5 |  | 333.15 | 1.113
2 | Ⅲ | 0 | 0 | 1 | 0 | 0 | N,N-Dimethyldodecylamine N-oxide | Phenylacetic acid |  | 0.5 | 0.5 |  | 337.15 | 1.107
2 | Ⅲ | 0 | 0 | 1 | 0 | 0 | N,N-Dimethyldodecylamine N-oxide | Phenylacetic acid |  | 0.5 | 0.5 |  | 338.15 | 1.106
2 | Ⅲ | 0 | 0 | 1 | 0 | 0 | 1-Octadecanamine | Phenylacetic acid |  | 0.5 | 0.5 |  | 294.15 | 0.977
2 | Ⅲ | 0 | 0 | 1 | 0 | 0 | 1-Octadecanamine | Phenylacetic acid |  | 0.5 | 0.5 |  | 298.15 | 0.977
2 | Ⅲ | 0 | 0 | 1 | 0 | 0 | 1-Octadecanamine | Phenylacetic acid |  | 0.5 | 0.5 |  | 303.15 | 0.971
2 | Ⅲ | 0 | 0 | 1 | 0 | 0 | 1-Octadecanamine | Phenylacetic acid |  | 0.5 | 0.5 |  | 308.15 | 0.97
2 | Ⅲ | 0 | 0 | 1 | 0 | 0 | 1-Octadecanamine | Phenylacetic acid |  | 0.5 | 0.5 |  | 313.15 | 0.964
2 | Ⅲ | 0 | 0 | 1 | 0 | 0 | 1-Octadecanamine | Phenylacetic acid |  | 0.5 | 0.5 |  | 318.15 | 0.964
2 | Ⅲ | 0 | 0 | 1 | 0 | 0 | 1-Octadecanamine | Phenylacetic acid |  | 0.5 | 0.5 |  | 323.15 | 0.964
2 | Ⅲ | 0 | 0 | 1 | 0 | 0 | 1-Octadecanamine | Phenylacetic acid |  | 0.5 | 0.5 |  | 328.15 | 0.958
2 | Ⅲ | 0 | 0 | 1 | 0 | 0 | 1-Octadecanamine | Phenylacetic acid |  | 0.5 | 0.5 |  | 333.15 | 0.948
2 | Ⅲ | 0 | 0 | 1 | 0 | 0 | 1-Octadecanamine | Phenylacetic acid |  | 0.5 | 0.5 |  | 338.15 | 0.947
2 | Ⅲ | 0 | 0 | 1 | 0 | 0 | Morpholine | Phenylacetic acid |  | 0.5 | 0.5 |  | 293.15 | 1.01
2 | Ⅲ | 0 | 0 | 1 | 0 | 0 | Morpholine | Phenylacetic acid |  | 0.5 | 0.5 |  | 298.15 | 0.995
2 | Ⅲ | 0 | 0 | 1 | 0 | 0 | Morpholine | Phenylacetic acid |  | 0.5 | 0.5 |  | 303.15 | 0.983
2 | Ⅲ | 0 | 0 | 1 | 0 | 0 | Morpholine | Phenylacetic acid |  | 0.5 | 0.5 |  | 308.15 | 0.976
2 | Ⅲ | 0 | 0 | 1 | 0 | 0 | Morpholine | Phenylacetic acid |  | 0.5 | 0.5 |  | 313.15 | 0.975
2 | Ⅲ | 0 | 0 | 1 | 0 | 0 | Morpholine | Phenylacetic acid |  | 0.5 | 0.5 |  | 318.15 | 0.969
2 | Ⅲ | 0 | 0 | 1 | 0 | 0 | Morpholine | Phenylacetic acid |  | 0.5 | 0.5 |  | 323.15 | 0.966
2 | Ⅲ | 0 | 0 | 1 | 0 | 0 | Morpholine | Phenylacetic acid |  | 0.5 | 0.5 |  | 328.15 | 0.959
2 | Ⅲ | 0 | 0 | 1 | 0 | 0 | Morpholine | Phenylacetic acid |  | 0.5 | 0.5 |  | 333.15 | 0.954
2 | Ⅲ | 0 | 0 | 1 | 0 | 0 | Morpholine | Phenylacetic acid |  | 0.5 | 0.5 |  | 338.15 | 0.955
2 | Ⅲ | 0 | 0 | 1 | 0 | 0 | Morpholine | Phenylacetic acid |  | 0.5 | 0.5 |  | 344.15 | 0.946
2 | Ⅲ | 0 | 0 | 1 | 0 | 0 | Morpholine | Phenylacetic acid |  | 0.5 | 0.5 |  | 297.15 | 1.157
2 | Ⅲ | 0 | 0 | 1 | 0 | 0 | Morpholine | Phenylacetic acid |  | 0.5 | 0.5 |  | 298.15 | 1.156
2 | Ⅲ | 0 | 0 | 1 | 0 | 0 | Morpholine | Phenylacetic acid |  | 0.5 | 0.5 |  | 301.15 | 1.15
2 | Ⅲ | 0 | 0 | 1 | 0 | 0 | Morpholine | Phenylacetic acid |  | 0.5 | 0.5 |  | 305.15 | 1.148
2 | Ⅲ | 0 | 0 | 1 | 0 | 0 | Morpholine | Phenylacetic acid |  | 0.5 | 0.5 |  | 309.15 | 1.145
2 | Ⅲ | 0 | 0 | 1 | 0 | 0 | Morpholine | Phenylacetic acid |  | 0.5 | 0.5 |  | 313.15 | 1.143
2 | Ⅲ | 0 | 0 | 1 | 0 | 0 | Morpholine | Phenylacetic acid |  | 0.5 | 0.5 |  | 317.15 | 1.136
2 | Ⅲ | 0 | 0 | 1 | 0 | 0 | Morpholine | Phenylacetic acid |  | 0.5 | 0.5 |  | 323.15 | 1.134
2 | Ⅲ | 0 | 0 | 1 | 0 | 0 | Morpholine | Phenylacetic acid |  | 0.5 | 0.5 |  | 328.15 | 1.121
2 | Ⅲ | 0 | 0 | 1 | 0 | 0 | Morpholine | Phenylacetic acid |  | 0.5 | 0.5 |  | 333.15 | 1.113
2 | Ⅲ | 0 | 0 | 1 | 0 | 0 | Morpholine | Phenylacetic acid |  | 0.5 | 0.5 |  | 337.15 | 1.107
2 | Ⅲ | 0 | 0 | 1 | 0 | 0 | Morpholine | Phenylacetic acid |  | 0.5 | 0.5 |  | 338.15 | 1.106
2 | Ⅲ | 0 | 0 | 1 | 0 | 0 | Tetrabutylammonium bromide | 1,2-Propanediol |  | 0.2 | 0.8 |  | 298.15 | 1.0402
2 | Ⅲ | 0 | 0 | 1 | 0 | 0 | Tetrabutylammonium bromide | 1,2-Propanediol |  | 0.2 | 0.8 |  | 303.15 | 1.0368
2 | Ⅲ | 0 | 0 | 1 | 0 | 0 | Tetrabutylammonium bromide | 1,2-Propanediol |  | 0.2 | 0.8 |  | 308.15 | 1.0332
2 | Ⅲ | 0 | 0 | 1 | 0 | 0 | Tetrabutylammonium bromide | 1,2-Propanediol |  | 0.2 | 0.8 |  | 313.15 | 1.0297
2 | Ⅲ | 0 | 0 | 1 | 0 | 0 | Tetrabutylammonium bromide | 1,2-Propanediol |  | 0.2 | 0.8 |  | 318.15 | 1.0262
2 | Ⅲ | 0 | 0 | 1 | 0 | 0 | Tetrabutylammonium bromide | 1,2-Propanediol |  | 0.2 | 0.8 |  | 323.15 | 1.0226
2 | Ⅲ | 0 | 0 | 1 | 0 | 0 | Tetrabutylammonium bromide | Ethylene Glycol |  | 0.2 | 0.8 |  | 298.15 | 1.0762
2 | Ⅲ | 0 | 0 | 1 | 0 | 0 | Tetrabutylammonium bromide | Ethylene Glycol |  | 0.2 | 0.8 |  | 303.15 | 1.0728
2 | Ⅲ | 0 | 0 | 1 | 0 | 0 | Tetrabutylammonium bromide | Ethylene Glycol |  | 0.2 | 0.8 |  | 308.15 | 1.0695
2 | Ⅲ | 0 | 0 | 1 | 0 | 0 | Tetrabutylammonium bromide | Ethylene Glycol |  | 0.2 | 0.8 |  | 313.15 | 1.0661
2 | Ⅲ | 0 | 0 | 1 | 0 | 0 | Tetrabutylammonium bromide | Ethylene Glycol |  | 0.2 | 0.8 |  | 318.15 | 1.0627
2 | Ⅲ | 0 | 0 | 1 | 0 | 0 | Tetrabutylammonium bromide | Ethylene Glycol |  | 0.2 | 0.8 |  | 323.15 | 1.0593
2 | Ⅲ | 0 | 0 | 1 | 0 | 0 | Tetraethylammonium p-toluenesulfonate | 1,2-Propanediol |  | 0.2 | 0.8 |  | 298.15 | 1.0758
2 | Ⅲ | 0 | 0 | 1 | 0 | 0 | Tetraethylammonium p-toluenesulfonate | 1,2-Propanediol |  | 0.2 | 0.8 |  | 303.15 | 1.0724
2 | Ⅲ | 0 | 0 | 1 | 0 | 0 | Tetraethylammonium p-toluenesulfonate | 1,2-Propanediol |  | 0.2 | 0.8 |  | 308.15 | 1.069
2 | Ⅲ | 0 | 0 | 1 | 0 | 0 | Tetraethylammonium p-toluenesulfonate | 1,2-Propanediol |  | 0.2 | 0.8 |  | 313.15 | 1.0656
2 | Ⅲ | 0 | 0 | 1 | 0 | 0 | Tetraethylammonium p-toluenesulfonate | 1,2-Propanediol |  | 0.2 | 0.8 |  | 318.15 | 1.0624
2 | Ⅲ | 0 | 0 | 1 | 0 | 0 | Tetraethylammonium p-toluenesulfonate | 1,2-Propanediol |  | 0.2 | 0.8 |  | 323.15 | 1.0591
2 | Ⅲ | 0 | 0 | 1 | 0 | 0 | Tetrabutylammonium bromide | Tetra-ethylene glycol |  | 0.2 | 0.8 |  | 298.15 | 1.1015
2 | Ⅲ | 0 | 0 | 1 | 0 | 0 | Tetrabutylammonium bromide | Tetra-ethylene glycol |  | 0.2 | 0.8 |  | 303.15 | 1.0979
2 | Ⅲ | 0 | 0 | 1 | 0 | 0 | Tetrabutylammonium bromide | Tetra-ethylene glycol |  | 0.2 | 0.8 |  | 308.15 | 1.0943
2 | Ⅲ | 0 | 0 | 1 | 0 | 0 | Tetrabutylammonium bromide | Tetra-ethylene glycol |  | 0.2 | 0.8 |  | 313.15 | 1.0908
2 | Ⅲ | 0 | 0 | 1 | 0 | 0 | Tetrabutylammonium bromide | Tetra-ethylene glycol |  | 0.2 | 0.8 |  | 318.15 | 1.0872
2 | Ⅲ | 0 | 0 | 1 | 0 | 0 | Tetrabutylammonium bromide | Tetra-ethylene glycol |  | 0.2 | 0.8 |  | 323.15 | 1.0833
2 | Ⅲ | 0 | 0 | 1 | 0 | 0 | Tetrabutylammonium bromide | Polyethylene Glycol |  | 0.2 | 0.8 |  | 298.15 | 1.1127
2 | Ⅲ | 0 | 0 | 1 | 0 | 0 | Tetrabutylammonium bromide | Polyethylene Glycol |  | 0.2 | 0.8 |  | 303.15 | 1.1088
2 | Ⅲ | 0 | 0 | 1 | 0 | 0 | Tetrabutylammonium bromide | Polyethylene Glycol |  | 0.2 | 0.8 |  | 308.15 | 1.105
2 | Ⅲ | 0 | 0 | 1 | 0 | 0 | Tetrabutylammonium bromide | Polyethylene Glycol |  | 0.2 | 0.8 |  | 313.15 | 1.1012
2 | Ⅲ | 0 | 0 | 1 | 0 | 0 | Tetrabutylammonium bromide | Polyethylene Glycol |  | 0.2 | 0.8 |  | 318.15 | 1.0972
2 | Ⅲ | 0 | 0 | 1 | 0 | 0 | Tetrabutylammonium bromide | Polyethylene Glycol |  | 0.2 | 0.8 |  | 323.15 | 1.094
2 | Ⅲ | 0 | 0 | 1 | 0 | 0 | Tetraethylammonium p-toluenesulfonate | Tetra-ethylene glycol |  | 0.2 | 0.8 |  | 298.15 | 1.1059
2 | Ⅲ | 0 | 0 | 1 | 0 | 0 | Tetraethylammonium p-toluenesulfonate | Tetra-ethylene glycol |  | 0.2 | 0.8 |  | 303.15 | 1.1026
2 | Ⅲ | 0 | 0 | 1 | 0 | 0 | Tetraethylammonium p-toluenesulfonate | Tetra-ethylene glycol |  | 0.2 | 0.8 |  | 308.15 | 1.0996
2 | Ⅲ | 0 | 0 | 1 | 0 | 0 | Tetraethylammonium p-toluenesulfonate | Tetra-ethylene glycol |  | 0.2 | 0.8 |  | 313.15 | 1.096
2 | Ⅲ | 0 | 0 | 1 | 0 | 0 | Tetraethylammonium p-toluenesulfonate | Tetra-ethylene glycol |  | 0.2 | 0.8 |  | 318.15 | 1.0928
2 | Ⅲ | 0 | 0 | 1 | 0 | 0 | Tetraethylammonium p-toluenesulfonate | Tetra-ethylene glycol |  | 0.2 | 0.8 |  | 323.15 | 1.0897
2 | Ⅲ | 0 | 0 | 1 | 0 | 0 | Tetraethylammonium p-toluenesulfonate | Tetra-ethylene glycol |  | 0.2 | 0.8 |  | 298.15 | 1.1247
2 | Ⅲ | 0 | 0 | 1 | 0 | 0 | Tetraethylammonium p-toluenesulfonate | Tetra-ethylene glycol |  | 0.2 | 0.8 |  | 303.15 | 1.1212
2 | Ⅲ | 0 | 0 | 1 | 0 | 0 | Tetraethylammonium p-toluenesulfonate | Tetra-ethylene glycol |  | 0.2 | 0.8 |  | 308.15 | 1.1179
2 | Ⅲ | 0 | 0 | 1 | 0 | 0 | Tetraethylammonium p-toluenesulfonate | Tetra-ethylene glycol |  | 0.2 | 0.8 |  | 313.15 | 1.114
2 | Ⅲ | 0 | 0 | 1 | 0 | 0 | Tetraethylammonium p-toluenesulfonate | Tetra-ethylene glycol |  | 0.2 | 0.8 |  | 318.15 | 1.1104
2 | Ⅲ | 0 | 0 | 1 | 0 | 0 | Tetraethylammonium p-toluenesulfonate | Tetra-ethylene glycol |  | 0.2 | 0.8 |  | 323.15 | 1.1069
2 | Ⅲ | 0 | 0 | 1 | 0 | 0 | Tetraethylammonium p-toluenesulfonate | Polyethylene Glycol |  | 0.143 | 0.857 |  | 298.15 | 1.1255
2 | Ⅲ | 0 | 0 | 1 | 0 | 0 | Tetraethylammonium p-toluenesulfonate | Polyethylene Glycol |  | 0.143 | 0.857 |  | 303.15 | 1.1216
2 | Ⅲ | 0 | 0 | 1 | 0 | 0 | Tetraethylammonium p-toluenesulfonate | Polyethylene Glycol |  | 0.143 | 0.857 |  | 308.15 | 1.1177
2 | Ⅲ | 0 | 0 | 1 | 0 | 0 | Tetraethylammonium p-toluenesulfonate | Polyethylene Glycol |  | 0.143 | 0.857 |  | 313.15 | 1.1138
2 | Ⅲ | 0 | 0 | 1 | 0 | 0 | Tetraethylammonium p-toluenesulfonate | Polyethylene Glycol |  | 0.143 | 0.857 |  | 318.15 | 1.1096
2 | Ⅲ | 0 | 0 | 1 | 0 | 0 | Tetraethylammonium p-toluenesulfonate | Polyethylene Glycol |  | 0.143 | 0.857 |  | 323.15 | 1.1054
2 | Ⅲ | 0 | 0 | 1 | 0 | 0 | Tetrabutylammonium bromide | 3-Amino-1-propanol |  | 0.111 | 0.889 |  | 293.15 | 1.0109
2 | Ⅲ | 0 | 0 | 1 | 0 | 0 | Tetrabutylammonium bromide | 3-Amino-1-propanol |  | 0.111 | 0.889 |  | 298.15 | 1.0071
2 | Ⅲ | 0 | 0 | 1 | 0 | 0 | Tetrabutylammonium bromide | 3-Amino-1-propanol |  | 0.111 | 0.889 |  | 303.15 | 1.0033
2 | Ⅲ | 0 | 0 | 1 | 0 | 0 | Tetrabutylammonium bromide | 3-Amino-1-propanol |  | 0.111 | 0.889 |  | 308.15 | 0.99953
2 | Ⅲ | 0 | 0 | 1 | 0 | 0 | Tetrabutylammonium bromide | 3-Amino-1-propanol |  | 0.111 | 0.889 |  | 313.15 | 0.99583
2 | Ⅲ | 0 | 0 | 1 | 0 | 0 | Tetrabutylammonium bromide | 3-Amino-1-propanol |  | 0.111 | 0.889 |  | 318.15 | 0.99214
2 | Ⅲ | 0 | 0 | 1 | 0 | 0 | Tetrabutylammonium bromide | 3-Amino-1-propanol |  | 0.111 | 0.889 |  | 323.15 | 0.98847
2 | Ⅲ | 0 | 0 | 1 | 0 | 0 | Tetrabutylammonium bromide | 3-Amino-1-propanol |  | 0.111 | 0.889 |  | 328.15 | 0.98473
2 | Ⅲ | 0 | 0 | 1 | 0 | 0 | Tetrabutylammonium bromide | 3-Amino-1-propanol |  | 0.111 | 0.889 |  | 333.15 | 0.98098
2 | Ⅲ | 0 | 0 | 1 | 0 | 0 | Tetrabutylammonium bromide | 3-Amino-1-propanol |  | 0.143 | 0.857 |  | 293.15 | 1.0156
2 | Ⅲ | 0 | 0 | 1 | 0 | 0 | Tetrabutylammonium bromide | 3-Amino-1-propanol |  | 0.143 | 0.857 |  | 298.15 | 1.0119
2 | Ⅲ | 0 | 0 | 1 | 0 | 0 | Tetrabutylammonium bromide | 3-Amino-1-propanol |  | 0.143 | 0.857 |  | 303.15 | 1.0082
2 | Ⅲ | 0 | 0 | 1 | 0 | 0 | Tetrabutylammonium bromide | 3-Amino-1-propanol |  | 0.143 | 0.857 |  | 308.15 | 1.0045
2 | Ⅲ | 0 | 0 | 1 | 0 | 0 | Tetrabutylammonium bromide | 3-Amino-1-propanol |  | 0.143 | 0.857 |  | 313.15 | 1.0008
2 | Ⅲ | 0 | 0 | 1 | 0 | 0 | Tetrabutylammonium bromide | 3-Amino-1-propanol |  | 0.143 | 0.857 |  | 318.15 | 0.99711
2 | Ⅲ | 0 | 0 | 1 | 0 | 0 | Tetrabutylammonium bromide | 3-Amino-1-propanol |  | 0.143 | 0.857 |  | 323.15 | 0.99341
2 | Ⅲ | 0 | 0 | 1 | 0 | 0 | Tetrabutylammonium bromide | 3-Amino-1-propanol |  | 0.143 | 0.857 |  | 328.15 | 0.98971
2 | Ⅲ | 0 | 0 | 1 | 0 | 0 | Tetrabutylammonium bromide | 3-Amino-1-propanol |  | 0.143 | 0.857 |  | 333.15 | 0.986
2 | Ⅲ | 0 | 0 | 1 | 0 | 0 | Tetrabutylammonium bromide | 3-Amino-1-propanol |  | 0.2 | 0.8 |  | 293.15 | 1.0221
2 | Ⅲ | 0 | 0 | 1 | 0 | 0 | Tetrabutylammonium bromide | 3-Amino-1-propanol |  | 0.2 | 0.8 |  | 298.15 | 1.0185
2 | Ⅲ | 0 | 0 | 1 | 0 | 0 | Tetrabutylammonium bromide | 3-Amino-1-propanol |  | 0.2 | 0.8 |  | 303.15 | 1.0149
2 | Ⅲ | 0 | 0 | 1 | 0 | 0 | Tetrabutylammonium bromide | 3-Amino-1-propanol |  | 0.2 | 0.8 |  | 308.15 | 1.0113
2 | Ⅲ | 0 | 0 | 1 | 0 | 0 | Tetrabutylammonium bromide | 3-Amino-1-propanol |  | 0.2 | 0.8 |  | 313.15 | 1.0077
2 | Ⅲ | 0 | 0 | 1 | 0 | 0 | Tetrabutylammonium bromide | 3-Amino-1-propanol |  | 0.2 | 0.8 |  | 318.15 | 1.0042
2 | Ⅲ | 0 | 0 | 1 | 0 | 0 | Tetrabutylammonium bromide | 3-Amino-1-propanol |  | 0.2 | 0.8 |  | 323.15 | 1.0006
2 | Ⅲ | 0 | 0 | 1 | 0 | 0 | Tetrabutylammonium bromide | 3-Amino-1-propanol |  | 0.2 | 0.8 |  | 328.15 | 0.99706
2 | Ⅲ | 0 | 0 | 1 | 0 | 0 | Tetrabutylammonium bromide | 3-Amino-1-propanol |  | 0.2 | 0.8 |  | 333.15 | 0.99352
2 | Ⅲ | 0 | 0 | 1 | 0 | 0 | Tetrabutylammonium chloride | 3-Amino-1-propanol |  | 0.111 | 0.889 |  | 293.15 | 0.97047
2 | Ⅲ | 0 | 0 | 1 | 0 | 0 | Tetrabutylammonium chloride | 3-Amino-1-propanol |  | 0.111 | 0.889 |  | 298.15 | 0.96686
2 | Ⅲ | 0 | 0 | 1 | 0 | 0 | Tetrabutylammonium chloride | 3-Amino-1-propanol |  | 0.111 | 0.889 |  | 303.15 | 0.96324
2 | Ⅲ | 0 | 0 | 1 | 0 | 0 | Tetrabutylammonium chloride | 3-Amino-1-propanol |  | 0.111 | 0.889 |  | 308.15 | 0.95963
2 | Ⅲ | 0 | 0 | 1 | 0 | 0 | Tetrabutylammonium chloride | 3-Amino-1-propanol |  | 0.111 | 0.889 |  | 313.15 | 0.95602
2 | Ⅲ | 0 | 0 | 1 | 0 | 0 | Tetrabutylammonium chloride | 3-Amino-1-propanol |  | 0.111 | 0.889 |  | 318.15 | 0.95241
2 | Ⅲ | 0 | 0 | 1 | 0 | 0 | Tetrabutylammonium chloride | 3-Amino-1-propanol |  | 0.111 | 0.889 |  | 323.15 | 0.94881
2 | Ⅲ | 0 | 0 | 1 | 0 | 0 | Tetrabutylammonium chloride | 3-Amino-1-propanol |  | 0.111 | 0.889 |  | 328.15 | 0.9452
2 | Ⅲ | 0 | 0 | 1 | 0 | 0 | Tetrabutylammonium chloride | 3-Amino-1-propanol |  | 0.111 | 0.889 |  | 333.15 | 0.94159
2 | Ⅲ | 0 | 0 | 1 | 0 | 0 | Tetrabutylammonium chloride | 3-Amino-1-propanol |  | 0.143 | 0.857 |  | 293.15 | 0.96703
2 | Ⅲ | 0 | 0 | 1 | 0 | 0 | Tetrabutylammonium chloride | 3-Amino-1-propanol |  | 0.143 | 0.857 |  | 298.15 | 0.96343
2 | Ⅲ | 0 | 0 | 1 | 0 | 0 | Tetrabutylammonium chloride | 3-Amino-1-propanol |  | 0.143 | 0.857 |  | 303.15 | 0.9599
2 | Ⅲ | 0 | 0 | 1 | 0 | 0 | Tetrabutylammonium chloride | 3-Amino-1-propanol |  | 0.143 | 0.857 |  | 308.15 | 0.95641
2 | Ⅲ | 0 | 0 | 1 | 0 | 0 | Tetrabutylammonium chloride | 3-Amino-1-propanol |  | 0.143 | 0.857 |  | 313.15 | 0.95292
2 | Ⅲ | 0 | 0 | 1 | 0 | 0 | Tetrabutylammonium chloride | 3-Amino-1-propanol |  | 0.143 | 0.857 |  | 318.15 | 0.94941
2 | Ⅲ | 0 | 0 | 1 | 0 | 0 | Tetrabutylammonium chloride | 3-Amino-1-propanol |  | 0.143 | 0.857 |  | 323.15 | 0.9459
2 | Ⅲ | 0 | 0 | 1 | 0 | 0 | Tetrabutylammonium chloride | 3-Amino-1-propanol |  | 0.143 | 0.857 |  | 328.15 | 0.94239
2 | Ⅲ | 0 | 0 | 1 | 0 | 0 | Tetrabutylammonium chloride | 3-Amino-1-propanol |  | 0.143 | 0.857 |  | 333.15 | 0.93888
2 | Ⅲ | 0 | 0 | 1 | 0 | 0 | Tetrabutylammonium chloride | 3-Amino-1-propanol |  | 0.2 | 0.8 |  | 293.15 | 0.96137
2 | Ⅲ | 0 | 0 | 1 | 0 | 0 | Tetrabutylammonium chloride | 3-Amino-1-propanol |  | 0.2 | 0.8 |  | 298.15 | 0.95803
2 | Ⅲ | 0 | 0 | 1 | 0 | 0 | Tetrabutylammonium chloride | 3-Amino-1-propanol |  | 0.2 | 0.8 |  | 303.15 | 0.95464
2 | Ⅲ | 0 | 0 | 1 | 0 | 0 | Tetrabutylammonium chloride | 3-Amino-1-propanol |  | 0.2 | 0.8 |  | 308.15 | 0.95128
2 | Ⅲ | 0 | 0 | 1 | 0 | 0 | Tetrabutylammonium chloride | 3-Amino-1-propanol |  | 0.2 | 0.8 |  | 313.15 | 0.94791
2 | Ⅲ | 0 | 0 | 1 | 0 | 0 | Tetrabutylammonium chloride | 3-Amino-1-propanol |  | 0.2 | 0.8 |  | 318.15 | 0.94456
2 | Ⅲ | 0 | 0 | 1 | 0 | 0 | Tetrabutylammonium chloride | 3-Amino-1-propanol |  | 0.2 | 0.8 |  | 323.15 | 0.9412
2 | Ⅲ | 0 | 0 | 1 | 0 | 0 | Tetrabutylammonium chloride | 3-Amino-1-propanol |  | 0.2 | 0.8 |  | 328.15 | 0.93784
2 | Ⅲ | 0 | 0 | 1 | 0 | 0 | Tetrabutylammonium chloride | 3-Amino-1-propanol |  | 0.2 | 0.8 |  | 333.15 | 0.93447
2 | Ⅲ | 0 | 0 | 1 | 0 | 0 | Tetraethylammonium chloride | 3-Amino-1-propanol |  | 0.111 | 0.889 |  | 293.15 | 0.99455
2 | Ⅲ | 0 | 0 | 1 | 0 | 0 | Tetraethylammonium chloride | 3-Amino-1-propanol |  | 0.111 | 0.889 |  | 298.15 | 0.99082
2 | Ⅲ | 0 | 0 | 1 | 0 | 0 | Tetraethylammonium chloride | 3-Amino-1-propanol |  | 0.111 | 0.889 |  | 303.15 | 0.9871
2 | Ⅲ | 0 | 0 | 1 | 0 | 0 | Tetraethylammonium chloride | 3-Amino-1-propanol |  | 0.111 | 0.889 |  | 308.15 | 0.98338
2 | Ⅲ | 0 | 0 | 1 | 0 | 0 | Tetraethylammonium chloride | 3-Amino-1-propanol |  | 0.111 | 0.889 |  | 313.15 | 0.97967
2 | Ⅲ | 0 | 0 | 1 | 0 | 0 | Tetraethylammonium chloride | 3-Amino-1-propanol |  | 0.111 | 0.889 |  | 318.15 | 0.97595
2 | Ⅲ | 0 | 0 | 1 | 0 | 0 | Tetraethylammonium chloride | 3-Amino-1-propanol |  | 0.111 | 0.889 |  | 323.15 | 0.97228
2 | Ⅲ | 0 | 0 | 1 | 0 | 0 | Tetraethylammonium chloride | 3-Amino-1-propanol |  | 0.111 | 0.889 |  | 328.15 | 0.9686
2 | Ⅲ | 0 | 0 | 1 | 0 | 0 | Tetraethylammonium chloride | 3-Amino-1-propanol |  | 0.111 | 0.889 |  | 333.15 | 0.96492
2 | Ⅲ | 0 | 0 | 1 | 0 | 0 | Tetraethylammonium chloride | 3-Amino-1-propanol |  | 0.143 | 0.857 |  | 293.15 | 0.99601
2 | Ⅲ | 0 | 0 | 1 | 0 | 0 | Tetraethylammonium chloride | 3-Amino-1-propanol |  | 0.143 | 0.857 |  | 298.15 | 0.99236
2 | Ⅲ | 0 | 0 | 1 | 0 | 0 | Tetraethylammonium chloride | 3-Amino-1-propanol |  | 0.143 | 0.857 |  | 303.15 | 0.98871
2 | Ⅲ | 0 | 0 | 1 | 0 | 0 | Tetraethylammonium chloride | 3-Amino-1-propanol |  | 0.143 | 0.857 |  | 308.15 | 0.98506
2 | Ⅲ | 0 | 0 | 1 | 0 | 0 | Tetraethylammonium chloride | 3-Amino-1-propanol |  | 0.143 | 0.857 |  | 313.15 | 0.98143
2 | Ⅲ | 0 | 0 | 1 | 0 | 0 | Tetraethylammonium chloride | 3-Amino-1-propanol |  | 0.143 | 0.857 |  | 318.15 | 0.97781
2 | Ⅲ | 0 | 0 | 1 | 0 | 0 | Tetraethylammonium chloride | 3-Amino-1-propanol |  | 0.143 | 0.857 |  | 323.15 | 0.9742
2 | Ⅲ | 0 | 0 | 1 | 0 | 0 | Tetraethylammonium chloride | 3-Amino-1-propanol |  | 0.143 | 0.857 |  | 328.15 | 0.9706
2 | Ⅲ | 0 | 0 | 1 | 0 | 0 | Tetraethylammonium chloride | 3-Amino-1-propanol |  | 0.143 | 0.857 |  | 333.15 | 0.96701
2 | Ⅲ | 0 | 0 | 1 | 0 | 0 | Tetraethylammonium chloride | 3-Amino-1-propanol |  | 0.2 | 0.8 |  | 293.15 | 0.9986
2 | Ⅲ | 0 | 0 | 1 | 0 | 0 | Tetraethylammonium chloride | 3-Amino-1-propanol |  | 0.2 | 0.8 |  | 298.15 | 0.99505
2 | Ⅲ | 0 | 0 | 1 | 0 | 0 | Tetraethylammonium chloride | 3-Amino-1-propanol |  | 0.2 | 0.8 |  | 303.15 | 0.99152
2 | Ⅲ | 0 | 0 | 1 | 0 | 0 | Tetraethylammonium chloride | 3-Amino-1-propanol |  | 0.2 | 0.8 |  | 308.15 | 0.98801
2 | Ⅲ | 0 | 0 | 1 | 0 | 0 | Tetraethylammonium chloride | 3-Amino-1-propanol |  | 0.2 | 0.8 |  | 313.15 | 0.98451
2 | Ⅲ | 0 | 0 | 1 | 0 | 0 | Tetraethylammonium chloride | 3-Amino-1-propanol |  | 0.2 | 0.8 |  | 318.15 | 0.98102
2 | Ⅲ | 0 | 0 | 1 | 0 | 0 | Tetraethylammonium chloride | 3-Amino-1-propanol |  | 0.2 | 0.8 |  | 323.15 | 0.97755
2 | Ⅲ | 0 | 0 | 1 | 0 | 0 | Tetraethylammonium chloride | 3-Amino-1-propanol |  | 0.2 | 0.8 |  | 328.15 | 0.9741
2 | Ⅲ | 0 | 0 | 1 | 0 | 0 | Tetraethylammonium chloride | 3-Amino-1-propanol |  | 0.2 | 0.8 |  | 333.15 | 0.97066
2 | Ⅲ | 0 | 0 | 1 | 0 | 0 | Tetrabutylammonium bromide | Acetic acid |  | 0.5 | 0.5 |  | 298.15 | 1.181
2 | Ⅲ | 0 | 0 | 1 | 0 | 0 | Tetrabutylammonium bromide | Formic acid |  | 0.5 | 0.5 |  | 298.15 | 1.0585
2 | Ⅲ | 0 | 0 | 1 | 0 | 0 | Tetrabutylammonium bromide | Malonic acid |  | 0.5 | 0.5 |  | 298.15 | 1.0682
2 | Ⅲ | 0 | 0 | 1 | 0 | 0 | Tetrabutylammonium bromide | Oxalic acid |  | 0.5 | 0.5 |  | 298.15 | 1.0929
2 | Ⅲ | 0 | 0 | 1 | 0 | 0 | Tetrabutylammonium bromide | Propionic acid |  | 0.5 | 0.5 |  | 298.15 | 1.1312
2 | Ⅲ | 0 | 0 | 1 | 0 | 0 | Tetrabutylammonium chloride | L-Arginine |  | 0.857 | 0.143 |  | 303.15 | 1.0042
2 | Ⅲ | 0 | 0 | 1 | 0 | 0 | Tetrabutylammonium chloride | L-Arginine |  | 0.857 | 0.143 |  | 313.15 | 0.9983
2 | Ⅲ | 0 | 0 | 1 | 0 | 0 | Tetrabutylammonium chloride | L-Arginine |  | 0.857 | 0.143 |  | 323.15 | 0.9921
2 | Ⅲ | 0 | 0 | 1 | 0 | 0 | Tetrabutylammonium chloride | L-Arginine |  | 0.857 | 0.143 |  | 333.15 | 0.986
2 | Ⅲ | 0 | 0 | 1 | 0 | 0 | Tetrabutylammonium chloride | L-Arginine |  | 0.857 | 0.143 |  | 343.15 | 0.9802
2 | Ⅲ | 0 | 0 | 1 | 0 | 0 | Tetrabutylammonium chloride | L-Arginine |  | 0.857 | 0.143 |  | 353.15 | 0.9741
2 | Ⅲ | 0 | 0 | 1 | 0 | 0 | Tetrabutylammonium chloride | L-Arginine |  | 0.875 | 0.125 |  | 303.15 | 0.9911
2 | Ⅲ | 0 | 0 | 1 | 0 | 0 | Tetrabutylammonium chloride | L-Arginine |  | 0.875 | 0.125 |  | 313.15 | 0.983
2 | Ⅲ | 0 | 0 | 1 | 0 | 0 | Tetrabutylammonium chloride | L-Arginine |  | 0.875 | 0.125 |  | 323.15 | 0.9773
2 | Ⅲ | 0 | 0 | 1 | 0 | 0 | Tetrabutylammonium chloride | L-Arginine |  | 0.875 | 0.125 |  | 333.15 | 0.9701
2 | Ⅲ | 0 | 0 | 1 | 0 | 0 | Tetrabutylammonium chloride | L-Arginine |  | 0.875 | 0.125 |  | 343.15 | 0.9633
2 | Ⅲ | 0 | 0 | 1 | 0 | 0 | Tetrabutylammonium chloride | L-Arginine |  | 0.875 | 0.125 |  | 353.15 | 0.957
2 | Ⅲ | 0 | 0 | 1 | 0 | 0 | Tetrabutylammonium chloride | L-Arginine |  | 0.889 | 0.111 |  | 303.15 | 0.994
2 | Ⅲ | 0 | 0 | 1 | 0 | 0 | Tetrabutylammonium chloride | L-Arginine |  | 0.889 | 0.111 |  | 313.15 | 0.9882
2 | Ⅲ | 0 | 0 | 1 | 0 | 0 | Tetrabutylammonium chloride | L-Arginine |  | 0.889 | 0.111 |  | 323.15 | 0.9823
2 | Ⅲ | 0 | 0 | 1 | 0 | 0 | Tetrabutylammonium chloride | L-Arginine |  | 0.889 | 0.111 |  | 333.15 | 0.976
2 | Ⅲ | 0 | 0 | 1 | 0 | 0 | Tetrabutylammonium chloride | L-Arginine |  | 0.889 | 0.111 |  | 343.15 | 0.9703
2 | Ⅲ | 0 | 0 | 1 | 0 | 0 | Tetrabutylammonium chloride | L-Arginine |  | 0.889 | 0.111 |  | 353.15 | 0.964
2 | Ⅲ | 0 | 0 | 1 | 0 | 0 | Tetrabutylammonium chloride | L-Aspartic acid |  | 0.9 | 0.1 |  | 303.15 | 0.9621
2 | Ⅲ | 0 | 0 | 1 | 0 | 0 | Tetrabutylammonium chloride | L-Aspartic acid |  | 0.9 | 0.1 |  | 313.15 | 0.9562
2 | Ⅲ | 0 | 0 | 1 | 0 | 0 | Tetrabutylammonium chloride | L-Aspartic acid |  | 0.9 | 0.1 |  | 323.15 | 0.9501
2 | Ⅲ | 0 | 0 | 1 | 0 | 0 | Tetrabutylammonium chloride | L-Aspartic acid |  | 0.9 | 0.1 |  | 333.15 | 0.9443
2 | Ⅲ | 0 | 0 | 1 | 0 | 0 | Tetrabutylammonium chloride | L-Aspartic acid |  | 0.9 | 0.1 |  | 343.15 | 0.9383
2 | Ⅲ | 0 | 0 | 1 | 0 | 0 | Tetrabutylammonium chloride | L-Aspartic acid |  | 0.9 | 0.1 |  | 353.15 | 0.9331
2 | Ⅲ | 0 | 0 | 1 | 0 | 0 | Tetrabutylammonium chloride | L-Aspartic acid |  | 0.909 | 0.091 |  | 303.15 | 0.9582
2 | Ⅲ | 0 | 0 | 1 | 0 | 0 | Tetrabutylammonium chloride | L-Aspartic acid |  | 0.909 | 0.091 |  | 313.15 | 0.9532
2 | Ⅲ | 0 | 0 | 1 | 0 | 0 | Tetrabutylammonium chloride | L-Aspartic acid |  | 0.909 | 0.091 |  | 323.15 | 0.9473
2 | Ⅲ | 0 | 0 | 1 | 0 | 0 | Tetrabutylammonium chloride | L-Aspartic acid |  | 0.909 | 0.091 |  | 333.15 | 0.9413
2 | Ⅲ | 0 | 0 | 1 | 0 | 0 | Tetrabutylammonium chloride | L-Aspartic acid |  | 0.909 | 0.091 |  | 343.15 | 0.9351
2 | Ⅲ | 0 | 0 | 1 | 0 | 0 | Tetrabutylammonium chloride | L-Aspartic acid |  | 0.909 | 0.091 |  | 353.15 | 0.929
2 | Ⅲ | 0 | 0 | 1 | 0 | 0 | Tetrabutylammonium chloride | L-Aspartic acid |  | 0.917 | 0.083 |  | 303.15 | 0.9573
2 | Ⅲ | 0 | 0 | 1 | 0 | 0 | Tetrabutylammonium chloride | L-Aspartic acid |  | 0.917 | 0.083 |  | 313.15 | 0.951
2 | Ⅲ | 0 | 0 | 1 | 0 | 0 | Tetrabutylammonium chloride | L-Aspartic acid |  | 0.917 | 0.083 |  | 323.15 | 0.9462
2 | Ⅲ | 0 | 0 | 1 | 0 | 0 | Tetrabutylammonium chloride | L-Aspartic acid |  | 0.917 | 0.083 |  | 333.15 | 0.9391
2 | Ⅲ | 0 | 0 | 1 | 0 | 0 | Tetrabutylammonium chloride | L-Aspartic acid |  | 0.917 | 0.083 |  | 343.15 | 0.934
2 | Ⅲ | 0 | 0 | 1 | 0 | 0 | Tetrabutylammonium chloride | L-Aspartic acid |  | 0.917 | 0.083 |  | 353.15 | 0.928
2 | Ⅲ | 0 | 0 | 1 | 0 | 0 | Tetrabutylammonium chloride | L-Glutamic acid |  | 0.889 | 0.111 |  | 303.15 | 0.9641
2 | Ⅲ | 0 | 0 | 1 | 0 | 0 | Tetrabutylammonium chloride | L-Glutamic acid |  | 0.889 | 0.111 |  | 313.15 | 0.9579
2 | Ⅲ | 0 | 0 | 1 | 0 | 0 | Tetrabutylammonium chloride | L-Glutamic acid |  | 0.889 | 0.111 |  | 323.15 | 0.9522
2 | Ⅲ | 0 | 0 | 1 | 0 | 0 | Tetrabutylammonium chloride | L-Glutamic acid |  | 0.889 | 0.111 |  | 333.15 | 0.946
2 | Ⅲ | 0 | 0 | 1 | 0 | 0 | Tetrabutylammonium chloride | L-Glutamic acid |  | 0.889 | 0.111 |  | 343.15 | 0.9402
2 | Ⅲ | 0 | 0 | 1 | 0 | 0 | Tetrabutylammonium chloride | L-Glutamic acid |  | 0.889 | 0.111 |  | 353.15 | 0.934
2 | Ⅲ | 0 | 0 | 1 | 0 | 0 | Tetrabutylammonium chloride | L-Glutamic acid |  | 0.9 | 0.1 |  | 303.15 | 0.963
2 | Ⅲ | 0 | 0 | 1 | 0 | 0 | Tetrabutylammonium chloride | L-Glutamic acid |  | 0.9 | 0.1 |  | 313.15 | 0.9572
2 | Ⅲ | 0 | 0 | 1 | 0 | 0 | Tetrabutylammonium chloride | L-Glutamic acid |  | 0.9 | 0.1 |  | 323.15 | 0.951
2 | Ⅲ | 0 | 0 | 1 | 0 | 0 | Tetrabutylammonium chloride | L-Glutamic acid |  | 0.9 | 0.1 |  | 333.15 | 0.9452
2 | Ⅲ | 0 | 0 | 1 | 0 | 0 | Tetrabutylammonium chloride | L-Glutamic acid |  | 0.9 | 0.1 |  | 343.15 | 0.9389
2 | Ⅲ | 0 | 0 | 1 | 0 | 0 | Tetrabutylammonium chloride | L-Glutamic acid |  | 0.9 | 0.1 |  | 353.15 | 0.932
2 | Ⅲ | 0 | 0 | 1 | 0 | 0 | Tetrabutylammonium chloride | L-Glutamic acid |  | 0.909 | 0.091 |  | 303.15 | 0.9612
2 | Ⅲ | 0 | 0 | 1 | 0 | 0 | Tetrabutylammonium chloride | L-Glutamic acid |  | 0.909 | 0.091 |  | 313.15 | 0.9549
2 | Ⅲ | 0 | 0 | 1 | 0 | 0 | Tetrabutylammonium chloride | L-Glutamic acid |  | 0.909 | 0.091 |  | 323.15 | 0.949
2 | Ⅲ | 0 | 0 | 1 | 0 | 0 | Tetrabutylammonium chloride | L-Glutamic acid |  | 0.909 | 0.091 |  | 333.15 | 0.9429
2 | Ⅲ | 0 | 0 | 1 | 0 | 0 | Tetrabutylammonium chloride | L-Glutamic acid |  | 0.909 | 0.091 |  | 343.15 | 0.9372
2 | Ⅲ | 0 | 0 | 1 | 0 | 0 | Tetrabutylammonium chloride | L-Glutamic acid |  | 0.909 | 0.091 |  | 353.15 | 0.931
2 | Ⅲ | 0 | 0 | 1 | 0 | 0 | Tetrabutylammonium chloride | Ethylene glycol |  | 0.2 | 0.8 |  | 293.15 | 1.145
2 | Ⅲ | 0 | 0 | 1 | 0 | 0 | Tetrabutylammonium chloride | Ethylene glycol |  | 0.2 | 0.8 |  | 303.15 | 1.138
2 | Ⅲ | 0 | 0 | 1 | 0 | 0 | Tetrabutylammonium chloride | Ethylene glycol |  | 0.2 | 0.8 |  | 313.15 | 1.132
2 | Ⅲ | 0 | 0 | 1 | 0 | 0 | Tetrabutylammonium chloride | Ethylene glycol |  | 0.2 | 0.8 |  | 323.15 | 1.125
2 | Ⅲ | 0 | 0 | 1 | 0 | 0 | Tetrabutylammonium chloride | Ethylene glycol |  | 0.2 | 0.8 |  | 333.15 | 1.119
2 | Ⅲ | 0 | 0 | 1 | 0 | 0 | Tetrabutylammonium chloride | Ethylene glycol |  | 0.2 | 0.8 |  | 343.15 | 1.112
2 | Ⅲ | 0 | 0 | 1 | 0 | 0 | Tetrabutylammonium chloride | Ethylene glycol |  | 0.2 | 0.8 |  | 353.15 | 1.106
2 | Ⅲ | 0 | 0 | 1 | 0 | 0 | Tetrabutylammonium chloride | Ethylene glycol |  | 0.25 | 0.75 |  | 293.15 | 1.13
2 | Ⅲ | 0 | 0 | 1 | 0 | 0 | Tetrabutylammonium chloride | Ethylene glycol |  | 0.25 | 0.75 |  | 303.15 | 1.123
2 | Ⅲ | 0 | 0 | 1 | 0 | 0 | Tetrabutylammonium chloride | Ethylene glycol |  | 0.25 | 0.75 |  | 313.15 | 1.117
2 | Ⅲ | 0 | 0 | 1 | 0 | 0 | Tetrabutylammonium chloride | Ethylene glycol |  | 0.25 | 0.75 |  | 323.15 | 1.11
2 | Ⅲ | 0 | 0 | 1 | 0 | 0 | Tetrabutylammonium chloride | Ethylene glycol |  | 0.25 | 0.75 |  | 333.15 | 1.104
2 | Ⅲ | 0 | 0 | 1 | 0 | 0 | Tetrabutylammonium chloride | Ethylene glycol |  | 0.25 | 0.75 |  | 343.15 | 1.097
2 | Ⅲ | 0 | 0 | 1 | 0 | 0 | Tetrabutylammonium chloride | Ethylene glycol |  | 0.25 | 0.75 |  | 353.15 | 1.091
2 | Ⅲ | 0 | 0 | 1 | 0 | 0 | Tetrabutylammonium chloride | Ethylene glycol |  | 0.333 | 0.667 |  | 293.15 | 1.105
2 | Ⅲ | 0 | 0 | 1 | 0 | 0 | Tetrabutylammonium chloride | Ethylene glycol |  | 0.333 | 0.667 |  | 303.15 | 1.099
2 | Ⅲ | 0 | 0 | 1 | 0 | 0 | Tetrabutylammonium chloride | Ethylene glycol |  | 0.333 | 0.667 |  | 313.15 | 1.092
2 | Ⅲ | 0 | 0 | 1 | 0 | 0 | Tetrabutylammonium chloride | Ethylene glycol |  | 0.333 | 0.667 |  | 323.15 | 1.086
2 | Ⅲ | 0 | 0 | 1 | 0 | 0 | Tetrabutylammonium chloride | Ethylene glycol |  | 0.333 | 0.667 |  | 333.15 | 1.079
2 | Ⅲ | 0 | 0 | 1 | 0 | 0 | Tetrabutylammonium chloride | Ethylene glycol |  | 0.333 | 0.667 |  | 343.15 | 1.073
2 | Ⅲ | 0 | 0 | 1 | 0 | 0 | Tetrabutylammonium chloride | Ethylene glycol |  | 0.333 | 0.667 |  | 353.15 | 1.067
2 | Ⅲ | 0 | 0 | 1 | 0 | 0 | Tetrabutylammonium chloride | Glycerol |  | 0.167 | 0.833 |  | 293.15 | 1.04
2 | Ⅲ | 0 | 0 | 1 | 0 | 0 | Tetrabutylammonium chloride | Glycerol |  | 0.167 | 0.833 |  | 303.15 | 1.034
2 | Ⅲ | 0 | 0 | 1 | 0 | 0 | Tetrabutylammonium chloride | Glycerol |  | 0.167 | 0.833 |  | 313.15 | 1.027
2 | Ⅲ | 0 | 0 | 1 | 0 | 0 | Tetrabutylammonium chloride | Glycerol |  | 0.167 | 0.833 |  | 323.15 | 1.02
2 | Ⅲ | 0 | 0 | 1 | 0 | 0 | Tetrabutylammonium chloride | Glycerol |  | 0.167 | 0.833 |  | 333.15 | 1.014
2 | Ⅲ | 0 | 0 | 1 | 0 | 0 | Tetrabutylammonium chloride | Glycerol |  | 0.167 | 0.833 |  | 343.15 | 1.007
2 | Ⅲ | 0 | 0 | 1 | 0 | 0 | Tetrabutylammonium chloride | Glycerol |  | 0.167 | 0.833 |  | 353.15 | 1
2 | Ⅲ | 0 | 0 | 1 | 0 | 0 | Tetrabutylammonium chloride | Glycerol |  | 0.2 | 0.8 |  | 293.15 | 1.029
2 | Ⅲ | 0 | 0 | 1 | 0 | 0 | Tetrabutylammonium chloride | Glycerol |  | 0.2 | 0.8 |  | 303.15 | 1.023
2 | Ⅲ | 0 | 0 | 1 | 0 | 0 | Tetrabutylammonium chloride | Glycerol |  | 0.2 | 0.8 |  | 313.15 | 1.017
2 | Ⅲ | 0 | 0 | 1 | 0 | 0 | Tetrabutylammonium chloride | Glycerol |  | 0.2 | 0.8 |  | 323.15 | 1.01
2 | Ⅲ | 0 | 0 | 1 | 0 | 0 | Tetrabutylammonium chloride | Glycerol |  | 0.2 | 0.8 |  | 333.15 | 1.004
2 | Ⅲ | 0 | 0 | 1 | 0 | 0 | Tetrabutylammonium chloride | Glycerol |  | 0.2 | 0.8 |  | 343.15 | 0.997
2 | Ⅲ | 0 | 0 | 1 | 0 | 0 | Tetrabutylammonium chloride | Glycerol |  | 0.2 | 0.8 |  | 353.15 | 0.991
2 | Ⅲ | 0 | 0 | 1 | 0 | 0 | Tetrabutylammonium chloride | Glycerol |  | 0.25 | 0.75 |  | 293.15 | 1.014
2 | Ⅲ | 0 | 0 | 1 | 0 | 0 | Tetrabutylammonium chloride | Glycerol |  | 0.25 | 0.75 |  | 303.15 | 1.008
2 | Ⅲ | 0 | 0 | 1 | 0 | 0 | Tetrabutylammonium chloride | Glycerol |  | 0.25 | 0.75 |  | 313.15 | 1.001
2 | Ⅲ | 0 | 0 | 1 | 0 | 0 | Tetrabutylammonium chloride | Glycerol |  | 0.25 | 0.75 |  | 323.15 | 0.995
2 | Ⅲ | 0 | 0 | 1 | 0 | 0 | Tetrabutylammonium chloride | Glycerol |  | 0.25 | 0.75 |  | 333.15 | 0.988
2 | Ⅲ | 0 | 0 | 1 | 0 | 0 | Tetrabutylammonium chloride | Glycerol |  | 0.25 | 0.75 |  | 343.15 | 0.982
2 | Ⅲ | 0 | 0 | 1 | 0 | 0 | Tetrabutylammonium chloride | Glycerol |  | 0.25 | 0.75 |  | 353.15 | 0.976
2 | Ⅲ | 0 | 0 | 1 | 0 | 0 | Tetrabutylammonium chloride | Triethylene glycol |  | 0.5 | 0.5 |  | 293.15 | 1.027
2 | Ⅲ | 0 | 0 | 1 | 0 | 0 | Tetrabutylammonium chloride | Triethylene glycol |  | 0.5 | 0.5 |  | 303.15 | 1.021
2 | Ⅲ | 0 | 0 | 1 | 0 | 0 | Tetrabutylammonium chloride | Triethylene glycol |  | 0.5 | 0.5 |  | 313.15 | 1.015
2 | Ⅲ | 0 | 0 | 1 | 0 | 0 | Tetrabutylammonium chloride | Triethylene glycol |  | 0.5 | 0.5 |  | 323.15 | 1.009
2 | Ⅲ | 0 | 0 | 1 | 0 | 0 | Tetrabutylammonium chloride | Triethylene glycol |  | 0.5 | 0.5 |  | 333.15 | 1.003
2 | Ⅲ | 0 | 0 | 1 | 0 | 0 | Tetrabutylammonium chloride | Triethylene glycol |  | 0.5 | 0.5 |  | 343.15 | 0.997
2 | Ⅲ | 0 | 0 | 1 | 0 | 0 | Tetrabutylammonium chloride | Triethylene glycol |  | 0.5 | 0.5 |  | 353.15 | 0.991
2 | Ⅲ | 0 | 0 | 1 | 0 | 0 | Tetrabutylammonium chloride | Triethylene glycol |  | 0.667 | 0.333 |  | 293.15 | 1.007
2 | Ⅲ | 0 | 0 | 1 | 0 | 0 | Tetrabutylammonium chloride | Triethylene glycol |  | 0.667 | 0.333 |  | 303.15 | 1.001
2 | Ⅲ | 0 | 0 | 1 | 0 | 0 | Tetrabutylammonium chloride | Triethylene glycol |  | 0.667 | 0.333 |  | 313.15 | 0.995
2 | Ⅲ | 0 | 0 | 1 | 0 | 0 | Tetrabutylammonium chloride | Triethylene glycol |  | 0.667 | 0.333 |  | 323.15 | 0.989
2 | Ⅲ | 0 | 0 | 1 | 0 | 0 | Tetrabutylammonium chloride | Triethylene glycol |  | 0.667 | 0.333 |  | 333.15 | 0.983
2 | Ⅲ | 0 | 0 | 1 | 0 | 0 | Tetrabutylammonium chloride | Triethylene glycol |  | 0.667 | 0.333 |  | 343.15 | 0.976
2 | Ⅲ | 0 | 0 | 1 | 0 | 0 | Tetrabutylammonium chloride | Triethylene glycol |  | 0.667 | 0.333 |  | 353.15 | 0.97
2 | Ⅲ | 0 | 0 | 1 | 0 | 0 | Tetrabutylammonium chloride | Triethylene glycol |  | 0.75 | 0.25 |  | 293.15 | 0.996
2 | Ⅲ | 0 | 0 | 1 | 0 | 0 | Tetrabutylammonium chloride | Triethylene glycol |  | 0.75 | 0.25 |  | 303.15 | 0.99
2 | Ⅲ | 0 | 0 | 1 | 0 | 0 | Tetrabutylammonium chloride | Triethylene glycol |  | 0.75 | 0.25 |  | 313.15 | 0.984
2 | Ⅲ | 0 | 0 | 1 | 0 | 0 | Tetrabutylammonium chloride | Triethylene glycol |  | 0.75 | 0.25 |  | 323.15 | 0.978
2 | Ⅲ | 0 | 0 | 1 | 0 | 0 | Tetrabutylammonium chloride | Triethylene glycol |  | 0.75 | 0.25 |  | 333.15 | 0.972
2 | Ⅲ | 0 | 0 | 1 | 0 | 0 | Tetrabutylammonium chloride | Triethylene glycol |  | 0.75 | 0.25 |  | 343.15 | 0.966
2 | Ⅲ | 0 | 0 | 1 | 0 | 0 | Tetrabutylammonium chloride | Triethylene glycol |  | 0.75 | 0.25 |  | 353.15 | 0.96
2 | Ⅲ | 0 | 0 | 1 | 0 | 0 | Tetrabutylammonium chloride | Triethylene glycol |  | 0.8 | 0.2 |  | 293.15 | 0.99
2 | Ⅲ | 0 | 0 | 1 | 0 | 0 | Tetrabutylammonium chloride | Triethylene glycol |  | 0.8 | 0.2 |  | 303.15 | 0.985
2 | Ⅲ | 0 | 0 | 1 | 0 | 0 | Tetrabutylammonium chloride | Triethylene glycol |  | 0.8 | 0.2 |  | 313.15 | 0.98
2 | Ⅲ | 0 | 0 | 1 | 0 | 0 | Tetrabutylammonium chloride | Triethylene glycol |  | 0.8 | 0.2 |  | 323.15 | 0.973
2 | Ⅲ | 0 | 0 | 1 | 0 | 0 | Tetrabutylammonium chloride | Triethylene glycol |  | 0.8 | 0.2 |  | 333.15 | 0.968
2 | Ⅲ | 0 | 0 | 1 | 0 | 0 | Tetrabutylammonium chloride | Triethylene glycol |  | 0.8 | 0.2 |  | 343.15 | 0.961
2 | Ⅲ | 0 | 0 | 1 | 0 | 0 | Tetrabutylammonium chloride | Triethylene glycol |  | 0.8 | 0.2 |  | 353.15 | 0.955
2 | Ⅲ | 0 | 0 | 1 | 0 | 0 | Tetrabutylammonium chloride | L-Lactic acid |  | 0.333 | 0.667 |  | 293.15 | 1.0251
2 | Ⅲ | 0 | 0 | 1 | 0 | 0 | Tetrabutylammonium chloride | L-Lactic acid |  | 0.333 | 0.667 |  | 298.15 | 1.0218
2 | Ⅲ | 0 | 0 | 1 | 0 | 0 | Tetrabutylammonium chloride | L-Lactic acid |  | 0.333 | 0.667 |  | 303.15 | 1.0183
2 | Ⅲ | 0 | 0 | 1 | 0 | 0 | Tetrabutylammonium chloride | L-Lactic acid |  | 0.333 | 0.667 |  | 308.15 | 1.0148
2 | Ⅲ | 0 | 0 | 1 | 0 | 0 | Tetrabutylammonium chloride | L-Lactic acid |  | 0.333 | 0.667 |  | 313.15 | 1.0114
2 | Ⅲ | 0 | 0 | 1 | 0 | 0 | Tetrabutylammonium chloride | L-Lactic acid |  | 0.333 | 0.667 |  | 318.15 | 1.008
2 | Ⅲ | 0 | 0 | 1 | 0 | 0 | Tetraethylammonium chloride | L-Lactic acid |  | 0.333 | 0.667 |  | 293.15 | 1.1124
2 | Ⅲ | 0 | 0 | 1 | 0 | 0 | Tetraethylammonium chloride | L-Lactic acid |  | 0.333 | 0.667 |  | 298.15 | 1.1089
2 | Ⅲ | 0 | 0 | 1 | 0 | 0 | Tetraethylammonium chloride | L-Lactic acid |  | 0.333 | 0.667 |  | 303.15 | 1.1055
2 | Ⅲ | 0 | 0 | 1 | 0 | 0 | Tetraethylammonium chloride | L-Lactic acid |  | 0.333 | 0.667 |  | 308.15 | 1.1022
2 | Ⅲ | 0 | 0 | 1 | 0 | 0 | Tetraethylammonium chloride | L-Lactic acid |  | 0.333 | 0.667 |  | 313.15 | 1.099
2 | Ⅲ | 0 | 0 | 1 | 0 | 0 | Tetraethylammonium chloride | L-Lactic acid |  | 0.333 | 0.667 |  | 318.15 | 1.0958
2 | Ⅲ | 0 | 0 | 1 | 0 | 0 | Tetramethylammonium chloride | L-Lactic acid |  | 0.333 | 0.667 |  | 293.15 | 1.1442
2 | Ⅲ | 0 | 0 | 1 | 0 | 0 | Tetramethylammonium chloride | L-Lactic acid |  | 0.333 | 0.667 |  | 298.15 | 1.1408
2 | Ⅲ | 0 | 0 | 1 | 0 | 0 | Tetramethylammonium chloride | L-Lactic acid |  | 0.333 | 0.667 |  | 303.15 | 1.1373
2 | Ⅲ | 0 | 0 | 1 | 0 | 0 | Tetramethylammonium chloride | L-Lactic acid |  | 0.333 | 0.667 |  | 308.15 | 1.134
2 | Ⅲ | 0 | 0 | 1 | 0 | 0 | Tetramethylammonium chloride | L-Lactic acid |  | 0.333 | 0.667 |  | 313.15 | 1.1307
2 | Ⅲ | 0 | 0 | 1 | 0 | 0 | Tetramethylammonium chloride | L-Lactic acid |  | 0.333 | 0.667 |  | 318.15 | 1.1274
2 | Ⅲ | 0 | 0 | 1 | 0 | 0 | Tetrabutylammonium chloride | Phenylacetic acid |  | 0.333 | 0.667 |  | 288.15 | 1.0468
2 | Ⅲ | 0 | 0 | 1 | 0 | 0 | Tetrabutylammonium chloride | Phenylacetic acid |  | 0.333 | 0.667 |  | 293.15 | 1.0436
2 | Ⅲ | 0 | 0 | 1 | 0 | 0 | Tetrabutylammonium chloride | Phenylacetic acid |  | 0.333 | 0.667 |  | 298.15 | 1.0404
2 | Ⅲ | 0 | 0 | 1 | 0 | 0 | Tetrabutylammonium chloride | Phenylacetic acid |  | 0.333 | 0.667 |  | 303.15 | 1.0371
2 | Ⅲ | 0 | 0 | 1 | 0 | 0 | Tetrabutylammonium chloride | Phenylacetic acid |  | 0.333 | 0.667 |  | 308.15 | 1.0339
2 | Ⅲ | 0 | 0 | 1 | 0 | 0 | Tetrabutylammonium chloride | Phenylacetic acid |  | 0.333 | 0.667 |  | 313.15 | 1.0306
2 | Ⅲ | 0 | 0 | 1 | 0 | 0 | Tetrabutylammonium chloride | Phenylacetic acid |  | 0.333 | 0.667 |  | 318.15 | 1.0273
2 | Ⅲ | 0 | 0 | 1 | 0 | 0 | Tetrabutylammonium chloride | Phenylacetic acid |  | 0.333 | 0.667 |  | 323.15 | 1.024
2 | Ⅲ | 0 | 0 | 1 | 0 | 0 | Tetrabutylammonium chloride | Phenylacetic acid |  | 0.333 | 0.667 |  | 328.15 | 1.0207
2 | Ⅲ | 0 | 0 | 1 | 0 | 0 | Tetrabutylammonium chloride | Phenylacetic acid |  | 0.333 | 0.667 |  | 333.15 | 1.0176
2 | Ⅲ | 0 | 0 | 1 | 0 | 0 | Tetrabutylammonium chloride | Phenylacetic acid |  | 0.333 | 0.667 |  | 338.15 | 1.0143
2 | Ⅲ | 0 | 0 | 1 | 0 | 0 | Tetrabutylammonium chloride | Propionic acid |  | 0.333 | 0.667 |  | 288.15 | 0.9724
2 | Ⅲ | 0 | 0 | 1 | 0 | 0 | Tetrabutylammonium chloride | Propionic acid |  | 0.333 | 0.667 |  | 293.15 | 0.9692
2 | Ⅲ | 0 | 0 | 1 | 0 | 0 | Tetrabutylammonium chloride | Propionic acid |  | 0.333 | 0.667 |  | 298.15 | 0.9659
2 | Ⅲ | 0 | 0 | 1 | 0 | 0 | Tetrabutylammonium chloride | Propionic acid |  | 0.333 | 0.667 |  | 303.15 | 0.9627
2 | Ⅲ | 0 | 0 | 1 | 0 | 0 | Tetrabutylammonium chloride | Propionic acid |  | 0.333 | 0.667 |  | 308.15 | 0.9594
2 | Ⅲ | 0 | 0 | 1 | 0 | 0 | Tetrabutylammonium chloride | Propionic acid |  | 0.333 | 0.667 |  | 313.15 | 0.9561
2 | Ⅲ | 0 | 0 | 1 | 0 | 0 | Tetrabutylammonium chloride | Propionic acid |  | 0.333 | 0.667 |  | 318.15 | 0.9528
2 | Ⅲ | 0 | 0 | 1 | 0 | 0 | Tetrabutylammonium chloride | Propionic acid |  | 0.333 | 0.667 |  | 323.15 | 0.9495
2 | Ⅲ | 0 | 0 | 1 | 0 | 0 | Tetrabutylammonium chloride | Propionic acid |  | 0.333 | 0.667 |  | 328.15 | 0.9463
2 | Ⅲ | 0 | 0 | 1 | 0 | 0 | Tetrabutylammonium chloride | Propionic acid |  | 0.333 | 0.667 |  | 333.15 | 0.943
2 | Ⅲ | 0 | 0 | 1 | 0 | 0 | Tetrabutylammonium chloride | Propionic acid |  | 0.333 | 0.667 |  | 338.15 | 0.9397
2 | Ⅲ | 0 | 0 | 1 | 0 | 0 | Tetraheptylammonium chloride | Ibuprofen |  | 0.7 | 0.3 |  | 298.15 | 0.892
2 | Ⅲ | 0 | 0 | 1 | 0 | 0 | Tetraheptylammonium chloride | Ibuprofen |  | 0.7 | 0.3 |  | 313.15 | 0.882
2 | Ⅲ | 0 | 0 | 1 | 0 | 0 | Tetraheptylammonium chloride | Ibuprofen |  | 0.7 | 0.3 |  | 328.15 | 0.873
2 | Ⅲ | 0 | 0 | 1 | 0 | 0 | Tetraheptylammonium chloride | Ibuprofen |  | 0.7 | 0.3 |  | 343.15 | 0.863
2 | Ⅲ | 0 | 0 | 1 | 0 | 0 | Tetraheptylammonium chloride | Oleic acid |  | 0.333 | 0.667 |  | 298.15 | 0.867
2 | Ⅲ | 0 | 0 | 1 | 0 | 0 | Tetraheptylammonium chloride | Oleic acid |  | 0.333 | 0.667 |  | 313.15 | 0.852
2 | Ⅲ | 0 | 0 | 1 | 0 | 0 | Tetraheptylammonium chloride | Oleic acid |  | 0.333 | 0.667 |  | 328.15 | 0.843
2 | Ⅲ | 0 | 0 | 1 | 0 | 0 | Tetraheptylammonium chloride | Oleic acid |  | 0.333 | 0.667 |  | 343.15 | 0.834
2 | Ⅲ | 0 | 0 | 1 | 0 | 0 | Tetrahexylammonium bromide | Ethylene glycol |  | 0.333 | 0.667 |  | 293.15 | 1.0078
2 | Ⅲ | 0 | 0 | 1 | 0 | 0 | Tetrahexylammonium bromide | Ethylene glycol |  | 0.333 | 0.667 |  | 298.15 | 1.0045
2 | Ⅲ | 0 | 0 | 1 | 0 | 0 | Tetrahexylammonium bromide | Ethylene glycol |  | 0.333 | 0.667 |  | 303.15 | 1.0013
2 | Ⅲ | 0 | 0 | 1 | 0 | 0 | Tetrahexylammonium bromide | Ethylene glycol |  | 0.333 | 0.667 |  | 308.15 | 0.9983
2 | Ⅲ | 0 | 0 | 1 | 0 | 0 | Tetrahexylammonium bromide | Ethylene glycol |  | 0.333 | 0.667 |  | 313.15 | 0.9951
2 | Ⅲ | 0 | 0 | 1 | 0 | 0 | Tetrahexylammonium bromide | Ethylene glycol |  | 0.333 | 0.667 |  | 318.15 | 0.9919
2 | Ⅲ | 0 | 0 | 1 | 0 | 0 | Tetrahexylammonium bromide | Ethylene glycol |  | 0.333 | 0.667 |  | 323.15 | 0.9886
2 | Ⅲ | 0 | 0 | 1 | 0 | 0 | Tetrahexylammonium bromide | Ethylene glycol |  | 0.333 | 0.667 |  | 328.15 | 0.9854
2 | Ⅲ | 0 | 0 | 1 | 0 | 0 | Tetrahexylammonium bromide | Ethylene glycol |  | 0.333 | 0.667 |  | 333.15 | 0.9822
2 | Ⅲ | 0 | 0 | 1 | 0 | 0 | Tetrahexylammonium bromide | Ethylene glycol |  | 0.333 | 0.667 |  | 338.15 | 0.9789
2 | Ⅲ | 0 | 0 | 1 | 0 | 0 | Tetrahexylammonium bromide | Ethylene glycol |  | 0.333 | 0.667 |  | 343.15 | 0.9757
2 | Ⅲ | 0 | 0 | 1 | 0 | 0 | Tetrahexylammonium bromide | Glycerol |  | 0.333 | 0.667 |  | 293.15 | 1.0458
2 | Ⅲ | 0 | 0 | 1 | 0 | 0 | Tetrahexylammonium bromide | Glycerol |  | 0.333 | 0.667 |  | 298.15 | 1.0426
2 | Ⅲ | 0 | 0 | 1 | 0 | 0 | Tetrahexylammonium bromide | Glycerol |  | 0.333 | 0.667 |  | 303.15 | 1.0393
2 | Ⅲ | 0 | 0 | 1 | 0 | 0 | Tetrahexylammonium bromide | Glycerol |  | 0.333 | 0.667 |  | 308.15 | 1.036
2 | Ⅲ | 0 | 0 | 1 | 0 | 0 | Tetrahexylammonium bromide | Glycerol |  | 0.333 | 0.667 |  | 313.15 | 1.0327
2 | Ⅲ | 0 | 0 | 1 | 0 | 0 | Tetrahexylammonium bromide | Glycerol |  | 0.333 | 0.667 |  | 318.15 | 1.0295
2 | Ⅲ | 0 | 0 | 1 | 0 | 0 | Tetrahexylammonium bromide | Glycerol |  | 0.333 | 0.667 |  | 323.15 | 1.0263
2 | Ⅲ | 0 | 0 | 1 | 0 | 0 | Tetrahexylammonium bromide | Glycerol |  | 0.333 | 0.667 |  | 328.15 | 1.0231
2 | Ⅲ | 0 | 0 | 1 | 0 | 0 | Tetrahexylammonium bromide | Glycerol |  | 0.333 | 0.667 |  | 333.15 | 1.02
2 | Ⅲ | 0 | 0 | 1 | 0 | 0 | Tetrahexylammonium bromide | Glycerol |  | 0.333 | 0.667 |  | 338.15 | 1.0168
2 | Ⅲ | 0 | 0 | 1 | 0 | 0 | Tetrahexylammonium bromide | Glycerol |  | 0.333 | 0.667 |  | 343.15 | 1.0137
2 | Ⅴ | 0 | 0 | 0 | 0 | 1 | Lidocaine | Capric acid |  | 0.2 | 0.8 |  | 293 | 0.9449
2 | Ⅴ | 0 | 0 | 0 | 0 | 1 | Lidocaine | Capric acid |  | 0.2 | 0.8 |  | 298 | 0.9409
2 | Ⅴ | 0 | 0 | 0 | 0 | 1 | Lidocaine | Capric acid |  | 0.2 | 0.8 |  | 303 | 0.9369
2 | Ⅴ | 0 | 0 | 0 | 0 | 1 | Lidocaine | Capric acid |  | 0.2 | 0.8 |  | 308 | 0.9329
2 | Ⅴ | 0 | 0 | 0 | 0 | 1 | Lidocaine | Capric acid |  | 0.2 | 0.8 |  | 313 | 0.9289
2 | Ⅴ | 0 | 0 | 0 | 0 | 1 | Lidocaine | Capric acid |  | 0.2 | 0.8 |  | 318 | 0.9247
2 | Ⅴ | 0 | 0 | 0 | 0 | 1 | Lidocaine | Capric acid |  | 0.2 | 0.8 |  | 323 | 0.9206
2 | Ⅴ | 0 | 0 | 0 | 0 | 1 | Lidocaine | Capric acid |  | 0.2 | 0.8 |  | 328 | 0.9164
2 | Ⅴ | 0 | 0 | 0 | 0 | 1 | Lidocaine | Capric acid |  | 0.25 | 0.75 |  | 293 | 0.9525
2 | Ⅴ | 0 | 0 | 0 | 0 | 1 | Lidocaine | Capric acid |  | 0.25 | 0.75 |  | 298 | 0.9484
2 | Ⅴ | 0 | 0 | 0 | 0 | 1 | Lidocaine | Capric acid |  | 0.25 | 0.75 |  | 303 | 0.9443
2 | Ⅴ | 0 | 0 | 0 | 0 | 1 | Lidocaine | Capric acid |  | 0.25 | 0.75 |  | 308 | 0.9402
2 | Ⅴ | 0 | 0 | 0 | 0 | 1 | Lidocaine | Capric acid |  | 0.25 | 0.75 |  | 313 | 0.9361
2 | Ⅴ | 0 | 0 | 0 | 0 | 1 | Lidocaine | Capric acid |  | 0.25 | 0.75 |  | 318 | 0.9319
2 | Ⅴ | 0 | 0 | 0 | 0 | 1 | Lidocaine | Capric acid |  | 0.25 | 0.75 |  | 323 | 0.9277
2 | Ⅴ | 0 | 0 | 0 | 0 | 1 | Lidocaine | Capric acid |  | 0.25 | 0.75 |  | 328 | 0.9235
2 | Ⅴ | 0 | 0 | 0 | 0 | 1 | Lidocaine | Capric acid |  | 0.333 | 0.667 |  | 293 | 0.9609
2 | Ⅴ | 0 | 0 | 0 | 0 | 1 | Lidocaine | Capric acid |  | 0.333 | 0.667 |  | 298 | 0.9568
2 | Ⅴ | 0 | 0 | 0 | 0 | 1 | Lidocaine | Capric acid |  | 0.333 | 0.667 |  | 303 | 0.9528
2 | Ⅴ | 0 | 0 | 0 | 0 | 1 | Lidocaine | Capric acid |  | 0.333 | 0.667 |  | 308 | 0.9487
2 | Ⅴ | 0 | 0 | 0 | 0 | 1 | Lidocaine | Capric acid |  | 0.333 | 0.667 |  | 313 | 0.9447
2 | Ⅴ | 0 | 0 | 0 | 0 | 1 | Lidocaine | Capric acid |  | 0.333 | 0.667 |  | 318 | 0.9406
2 | Ⅴ | 0 | 0 | 0 | 0 | 1 | Lidocaine | Capric acid |  | 0.333 | 0.667 |  | 323 | 0.9364
2 | Ⅴ | 0 | 0 | 0 | 0 | 1 | Lidocaine | Capric acid |  | 0.333 | 0.667 |  | 328 | 0.9323
2 | Ⅴ | 0 | 0 | 0 | 0 | 1 | Lidocaine | Lauric acid |  | 0.333 | 0.667 |  | 293 | 0.9496
2 | Ⅴ | 0 | 0 | 0 | 0 | 1 | Lidocaine | Lauric acid |  | 0.333 | 0.667 |  | 298 | 0.9456
2 | Ⅴ | 0 | 0 | 0 | 0 | 1 | Lidocaine | Lauric acid |  | 0.333 | 0.667 |  | 303 | 0.9416
2 | Ⅴ | 0 | 0 | 0 | 0 | 1 | Lidocaine | Lauric acid |  | 0.333 | 0.667 |  | 308 | 0.9376
2 | Ⅴ | 0 | 0 | 0 | 0 | 1 | Lidocaine | Lauric acid |  | 0.333 | 0.667 |  | 313 | 0.9336
2 | Ⅴ | 0 | 0 | 0 | 0 | 1 | Lidocaine | Lauric acid |  | 0.333 | 0.667 |  | 318 | 0.9296
2 | Ⅴ | 0 | 0 | 0 | 0 | 1 | Lidocaine | Lauric acid |  | 0.333 | 0.667 |  | 323 | 0.92555
2 | Ⅴ | 0 | 0 | 0 | 0 | 1 | Lidocaine | Lauric acid |  | 0.333 | 0.667 |  | 328 | 0.9215
2 | Ⅴ | 0 | 0 | 0 | 0 | 1 | Lidocaine | Thymol |  | 0.333 | 0.667 |  | 293 | 0.9891
2 | Ⅴ | 0 | 0 | 0 | 0 | 1 | Lidocaine | Thymol |  | 0.333 | 0.667 |  | 298 | 0.9854
2 | Ⅴ | 0 | 0 | 0 | 0 | 1 | Lidocaine | Thymol |  | 0.333 | 0.667 |  | 303 | 0.9816
2 | Ⅴ | 0 | 0 | 0 | 0 | 1 | Lidocaine | Thymol |  | 0.333 | 0.667 |  | 308 | 0.9779
2 | Ⅴ | 0 | 0 | 0 | 0 | 1 | Lidocaine | Thymol |  | 0.333 | 0.667 |  | 313 | 0.9742
2 | Ⅴ | 0 | 0 | 0 | 0 | 1 | Lidocaine | Thymol |  | 0.333 | 0.667 |  | 318 | 0.9704
2 | Ⅴ | 0 | 0 | 0 | 0 | 1 | Lidocaine | Thymol |  | 0.333 | 0.667 |  | 323 | 0.9666
2 | Ⅴ | 0 | 0 | 0 | 0 | 1 | Lidocaine | Thymol |  | 0.333 | 0.667 |  | 328 | 0.9629
2 | Ⅴ | 0 | 0 | 0 | 0 | 1 | DL-Menthol | Capric acid |  | 0.5 | 0.5 |  | 293 | 0.9011
2 | Ⅴ | 0 | 0 | 0 | 0 | 1 | DL-Menthol | Capric acid |  | 0.5 | 0.5 |  | 298 | 0.8976
2 | Ⅴ | 0 | 0 | 0 | 0 | 1 | DL-Menthol | Capric acid |  | 0.5 | 0.5 |  | 303 | 0.894
2 | Ⅴ | 0 | 0 | 0 | 0 | 1 | DL-Menthol | Capric acid |  | 0.5 | 0.5 |  | 308 | 0.8904
2 | Ⅴ | 0 | 0 | 0 | 0 | 1 | DL-Menthol | Capric acid |  | 0.5 | 0.5 |  | 313 | 0.8867
2 | Ⅴ | 0 | 0 | 0 | 0 | 1 | DL-Menthol | Capric acid |  | 0.5 | 0.5 |  | 318 | 0.8831
2 | Ⅴ | 0 | 0 | 0 | 0 | 1 | DL-Menthol | Capric acid |  | 0.5 | 0.5 |  | 323 | 0.8794
2 | Ⅴ | 0 | 0 | 0 | 0 | 1 | DL-Menthol | Capric acid |  | 0.5 | 0.5 |  | 328 | 0.8757
2 | Ⅲ | 0 | 0 | 1 | 0 | 0 | Tetraoctylammonium bromide | Capric acid |  | 0.333 | 0.667 |  | 293 | 0.9329
2 | Ⅲ | 0 | 0 | 1 | 0 | 0 | Tetraoctylammonium bromide | Capric acid |  | 0.333 | 0.667 |  | 298 | 0.9296
2 | Ⅲ | 0 | 0 | 1 | 0 | 0 | Tetraoctylammonium bromide | Capric acid |  | 0.333 | 0.667 |  | 303 | 0.9263
2 | Ⅲ | 0 | 0 | 1 | 0 | 0 | Tetraoctylammonium bromide | Capric acid |  | 0.333 | 0.667 |  | 308 | 0.923
2 | Ⅲ | 0 | 0 | 1 | 0 | 0 | Tetraoctylammonium bromide | Capric acid |  | 0.333 | 0.667 |  | 313 | 0.9197
2 | Ⅲ | 0 | 0 | 1 | 0 | 0 | Tetraoctylammonium bromide | Capric acid |  | 0.333 | 0.667 |  | 318 | 0.9165
2 | Ⅲ | 0 | 0 | 1 | 0 | 0 | Tetraoctylammonium bromide | Capric acid |  | 0.333 | 0.667 |  | 323 | 0.9132
2 | Ⅲ | 0 | 0 | 1 | 0 | 0 | Tetraoctylammonium bromide | Capric acid |  | 0.333 | 0.667 |  | 328 | 0.91
2 | Ⅴ | 0 | 0 | 0 | 0 | 1 | Thymol | Capric acid |  | 0.5 | 0.5 |  | 293 | 0.9318
2 | Ⅴ | 0 | 0 | 0 | 0 | 1 | Thymol | Capric acid |  | 0.5 | 0.5 |  | 298 | 0.928
2 | Ⅴ | 0 | 0 | 0 | 0 | 1 | Thymol | Capric acid |  | 0.5 | 0.5 |  | 303 | 0.9242
2 | Ⅴ | 0 | 0 | 0 | 0 | 1 | Thymol | Capric acid |  | 0.5 | 0.5 |  | 308 | 0.9203
2 | Ⅴ | 0 | 0 | 0 | 0 | 1 | Thymol | Capric acid |  | 0.5 | 0.5 |  | 313 | 0.9165
2 | Ⅴ | 0 | 0 | 0 | 0 | 1 | Thymol | Capric acid |  | 0.5 | 0.5 |  | 318 | 0.9126
2 | Ⅴ | 0 | 0 | 0 | 0 | 1 | Thymol | Capric acid |  | 0.5 | 0.5 |  | 323 | 0.9087
2 | Ⅴ | 0 | 0 | 0 | 0 | 1 | Thymol | Capric acid |  | 0.5 | 0.5 |  | 328 | 0.9049
3 |  | 0 | 0 | 0 | 1 | 1 | Cerium(III) nitrate | Urea | Water | 0.167 | 0.778 | 0.055 | 298 | 1.789
3 |  | 0 | 0 | 0 | 1 | 1 | Neodymium Nitrate, Nd(NO3)3 | Urea | Water | 0.167 | 0.778 | 0.053 | 298 | 1.801
2 | Ⅳ | 0 | 0 | 0 | 1 | 0 | Potassium carbonate | Ethylene glycol |  | 0.059 | 0.941 |  | 293.15 | 1.2128
2 | Ⅳ | 0 | 0 | 0 | 1 | 0 | Potassium carbonate | Ethylene glycol |  | 0.059 | 0.941 |  | 298.15 | 1.2096
2 | Ⅳ | 0 | 0 | 0 | 1 | 0 | Potassium carbonate | Ethylene glycol |  | 0.059 | 0.941 |  | 303.15 | 1.2062
2 | Ⅳ | 0 | 0 | 0 | 1 | 0 | Potassium carbonate | Ethylene glycol |  | 0.059 | 0.941 |  | 308.15 | 1.2031
2 | Ⅳ | 0 | 0 | 0 | 1 | 0 | Potassium carbonate | Ethylene glycol |  | 0.059 | 0.941 |  | 313.15 | 1.1995
2 | Ⅳ | 0 | 0 | 0 | 1 | 0 | Potassium carbonate | Ethylene glycol |  | 0.059 | 0.941 |  | 318.15 | 1.196
2 | Ⅳ | 0 | 0 | 0 | 1 | 0 | Potassium carbonate | Ethylene glycol |  | 0.059 | 0.941 |  | 323.15 | 1.1927
2 | Ⅳ | 0 | 0 | 0 | 1 | 0 | Potassium carbonate | Ethylene glycol |  | 0.059 | 0.941 |  | 328.15 | 1.1891
2 | Ⅳ | 0 | 0 | 0 | 1 | 0 | Potassium carbonate | Ethylene glycol |  | 0.059 | 0.941 |  | 333.15 | 1.1859
2 | Ⅳ | 0 | 0 | 0 | 1 | 0 | Potassium carbonate | Ethylene glycol |  | 0.059 | 0.941 |  | 338.15 | 1.1824
2 | Ⅳ | 0 | 0 | 0 | 1 | 0 | Potassium carbonate | Ethylene glycol |  | 0.059 | 0.941 |  | 343.15 | 1.179
2 | Ⅳ | 0 | 0 | 0 | 1 | 0 | Potassium carbonate | Ethylene glycol |  | 0.091 | 0.909 |  | 293.15 | 1.2128
2 | Ⅳ | 0 | 0 | 0 | 1 | 0 | Potassium carbonate | Ethylene glycol |  | 0.091 | 0.909 |  | 298.15 | 1.2096
2 | Ⅳ | 0 | 0 | 0 | 1 | 0 | Potassium carbonate | Ethylene glycol |  | 0.091 | 0.909 |  | 303.15 | 1.2062
2 | Ⅳ | 0 | 0 | 0 | 1 | 0 | Potassium carbonate | Ethylene glycol |  | 0.091 | 0.909 |  | 308.15 | 1.2031
2 | Ⅳ | 0 | 0 | 0 | 1 | 0 | Potassium carbonate | Ethylene glycol |  | 0.091 | 0.909 |  | 313.15 | 1.1995
2 | Ⅳ | 0 | 0 | 0 | 1 | 0 | Potassium carbonate | Ethylene glycol |  | 0.091 | 0.909 |  | 318.15 | 1.196
2 | Ⅳ | 0 | 0 | 0 | 1 | 0 | Potassium carbonate | Ethylene glycol |  | 0.091 | 0.909 |  | 323.15 | 1.1927
2 | Ⅳ | 0 | 0 | 0 | 1 | 0 | Potassium carbonate | Ethylene glycol |  | 0.091 | 0.909 |  | 328.15 | 1.1891
2 | Ⅳ | 0 | 0 | 0 | 1 | 0 | Potassium carbonate | Ethylene glycol |  | 0.091 | 0.909 |  | 333.15 | 1.1859
2 | Ⅳ | 0 | 0 | 0 | 1 | 0 | Potassium carbonate | Ethylene glycol |  | 0.091 | 0.909 |  | 338.15 | 1.1824
2 | Ⅳ | 0 | 0 | 0 | 1 | 0 | Potassium carbonate | Ethylene glycol |  | 0.091 | 0.909 |  | 343.15 | 1.179
2 | Ⅳ | 0 | 0 | 0 | 1 | 0 | Potassium carbonate | Glycerol |  | 0.059 | 0.941 |  | 293.15 | 1.3702
2 | Ⅳ | 0 | 0 | 0 | 1 | 0 | Potassium carbonate | Glycerol |  | 0.059 | 0.941 |  | 298.15 | 1.3673
2 | Ⅳ | 0 | 0 | 0 | 1 | 0 | Potassium carbonate | Glycerol |  | 0.059 | 0.941 |  | 303.15 | 1.3643
2 | Ⅳ | 0 | 0 | 0 | 1 | 0 | Potassium carbonate | Glycerol |  | 0.059 | 0.941 |  | 308.15 | 1.3614
2 | Ⅳ | 0 | 0 | 0 | 1 | 0 | Potassium carbonate | Glycerol |  | 0.059 | 0.941 |  | 313.15 | 1.3584
2 | Ⅳ | 0 | 0 | 0 | 1 | 0 | Potassium carbonate | Glycerol |  | 0.059 | 0.941 |  | 318.15 | 1.3554
2 | Ⅳ | 0 | 0 | 0 | 1 | 0 | Potassium carbonate | Glycerol |  | 0.059 | 0.941 |  | 323.15 | 1.3524
2 | Ⅳ | 0 | 0 | 0 | 1 | 0 | Potassium carbonate | Glycerol |  | 0.059 | 0.941 |  | 328.15 | 1.3493
2 | Ⅳ | 0 | 0 | 0 | 1 | 0 | Potassium carbonate | Glycerol |  | 0.059 | 0.941 |  | 333.15 | 1.3462
2 | Ⅳ | 0 | 0 | 0 | 1 | 0 | Potassium carbonate | Glycerol |  | 0.059 | 0.941 |  | 338.15 | 1.3432
2 | Ⅳ | 0 | 0 | 0 | 1 | 0 | Potassium carbonate | Glycerol |  | 0.059 | 0.941 |  | 343.15 | 1.34
2 | Ⅳ | 0 | 0 | 0 | 1 | 0 | Potassium carbonate | Glycerol |  | 0.091 | 0.909 |  | 293.15 | 1.3125
2 | Ⅳ | 0 | 0 | 0 | 1 | 0 | Potassium carbonate | Glycerol |  | 0.091 | 0.909 |  | 298.15 | 1.3089
2 | Ⅳ | 0 | 0 | 0 | 1 | 0 | Potassium carbonate | Glycerol |  | 0.091 | 0.909 |  | 303.15 | 1.3053
2 | Ⅳ | 0 | 0 | 0 | 1 | 0 | Potassium carbonate | Glycerol |  | 0.091 | 0.909 |  | 308.15 | 1.302
2 | Ⅳ | 0 | 0 | 0 | 1 | 0 | Potassium carbonate | Glycerol |  | 0.091 | 0.909 |  | 313.15 | 1.2981
2 | Ⅳ | 0 | 0 | 0 | 1 | 0 | Potassium carbonate | Glycerol |  | 0.091 | 0.909 |  | 318.15 | 1.2946
2 | Ⅳ | 0 | 0 | 0 | 1 | 0 | Potassium carbonate | Glycerol |  | 0.091 | 0.909 |  | 323.15 | 1.2906
2 | Ⅳ | 0 | 0 | 0 | 1 | 0 | Potassium carbonate | Glycerol |  | 0.091 | 0.909 |  | 328.15 | 1.2868
2 | Ⅳ | 0 | 0 | 0 | 1 | 0 | Potassium carbonate | Glycerol |  | 0.091 | 0.909 |  | 333.15 | 1.2829
2 | Ⅳ | 0 | 0 | 0 | 1 | 0 | Potassium carbonate | Glycerol |  | 0.091 | 0.909 |  | 338.15 | 1.2791
2 | Ⅳ | 0 | 0 | 0 | 1 | 0 | Potassium carbonate | Glycerol |  | 0.091 | 0.909 |  | 343.15 | 1.2752
2 | Ⅳ | 0 | 0 | 0 | 1 | 0 | Zinc chloride | 1,6-Hexanediol |  | 0.5 | 0.5 |  | 298.15 | 1.38
2 | Ⅳ | 0 | 0 | 0 | 1 | 0 | Zinc chloride | Acetamide |  | 0.25 | 0.75 |  | 298.15 | 1.36
2 | Ⅳ | 0 | 0 | 0 | 1 | 0 | Zinc chloride | Ethylene glycol |  | 0.25 | 0.75 |  | 298.15 | 1.45
2 | Ⅳ | 0 | 0 | 0 | 1 | 0 | Zinc chloride | Urea |  | 0.222 | 0.778 |  | 298.15 | 1.63
2 | Ⅴ | 0 | 0 | 0 | 0 | 1 | Capric acid | Lauric acid |  | 0.667 | 0.333 |  | 293.15 | 0.898
2 | Ⅴ | 0 | 0 | 0 | 0 | 1 | Capric acid | Lauric acid |  | 0.667 | 0.333 |  | 298.15 | 0.894
2 | Ⅴ | 0 | 0 | 0 | 0 | 1 | Capric acid | Lauric acid |  | 0.667 | 0.333 |  | 303.15 | 0.889
2 | Ⅴ | 0 | 0 | 0 | 0 | 1 | Capric acid | Lauric acid |  | 0.667 | 0.333 |  | 308.15 | 0.886
2 | Ⅴ | 0 | 0 | 0 | 0 | 1 | Capric acid | Lauric acid |  | 0.667 | 0.333 |  | 313.15 | 0.882
2 | Ⅴ | 0 | 0 | 0 | 0 | 1 | Capric acid | Lauric acid |  | 0.667 | 0.333 |  | 318.15 | 0.879
2 | Ⅴ | 0 | 0 | 0 | 0 | 1 | Capric acid | Lauric acid |  | 0.667 | 0.333 |  | 323.15 | 0.875
2 | Ⅴ | 0 | 0 | 0 | 0 | 1 | Capric acid | Lauric acid |  | 0.667 | 0.333 |  | 328.15 | 0.871
2 | Ⅴ | 0 | 0 | 0 | 0 | 1 | Capric acid | Lauric acid |  | 0.667 | 0.333 |  | 333.15 | 0.867
2 | Ⅴ | 0 | 0 | 0 | 0 | 1 | Capric acid | Lauric acid |  | 0.667 | 0.333 |  | 338.15 | 0.864
2 | Ⅴ | 0 | 0 | 0 | 0 | 1 | Capric acid | Lauric acid |  | 0.667 | 0.333 |  | 343.15 | 0.86
2 | Ⅴ | 0 | 0 | 0 | 0 | 1 | Capric acid | Lauric acid |  | 0.667 | 0.333 |  | 348.15 | 0.856
2 | Ⅴ | 0 | 0 | 0 | 0 | 1 | Capric acid | Lauric acid |  | 0.667 | 0.333 |  | 353.15 | 0.852
2 | Ⅴ | 0 | 0 | 0 | 0 | 1 | Nonanoic acid | Lauric acid |  | 0.75 | 0.25 |  | 293.15 | 0.901
2 | Ⅴ | 0 | 0 | 0 | 0 | 1 | Nonanoic acid | Lauric acid |  | 0.75 | 0.25 |  | 298.15 | 0.897
2 | Ⅴ | 0 | 0 | 0 | 0 | 1 | Nonanoic acid | Lauric acid |  | 0.75 | 0.25 |  | 303.15 | 0.893
2 | Ⅴ | 0 | 0 | 0 | 0 | 1 | Nonanoic acid | Lauric acid |  | 0.75 | 0.25 |  | 308.15 | 0.89
2 | Ⅴ | 0 | 0 | 0 | 0 | 1 | Nonanoic acid | Lauric acid |  | 0.75 | 0.25 |  | 313.15 | 0.886
2 | Ⅴ | 0 | 0 | 0 | 0 | 1 | Nonanoic acid | Lauric acid |  | 0.75 | 0.25 |  | 318.15 | 0.882
2 | Ⅴ | 0 | 0 | 0 | 0 | 1 | Nonanoic acid | Lauric acid |  | 0.75 | 0.25 |  | 323.15 | 0.878
2 | Ⅴ | 0 | 0 | 0 | 0 | 1 | Nonanoic acid | Lauric acid |  | 0.75 | 0.25 |  | 328.15 | 0.874
2 | Ⅴ | 0 | 0 | 0 | 0 | 1 | Nonanoic acid | Lauric acid |  | 0.75 | 0.25 |  | 333.15 | 0.87
2 | Ⅴ | 0 | 0 | 0 | 0 | 1 | Nonanoic acid | Lauric acid |  | 0.75 | 0.25 |  | 338.15 | 0.866
2 | Ⅴ | 0 | 0 | 0 | 0 | 1 | Nonanoic acid | Lauric acid |  | 0.75 | 0.25 |  | 343.15 | 0.863
2 | Ⅴ | 0 | 0 | 0 | 0 | 1 | Nonanoic acid | Lauric acid |  | 0.75 | 0.25 |  | 348.15 | 0.859
2 | Ⅴ | 0 | 0 | 0 | 0 | 1 | Nonanoic acid | Lauric acid |  | 0.75 | 0.25 |  | 353.15 | 0.855
2 | Ⅴ | 0 | 0 | 0 | 0 | 1 | Octanoic acid | Lauric acid |  | 0.75 | 0.25 |  | 293.15 | 0.904
2 | Ⅴ | 0 | 0 | 0 | 0 | 1 | Octanoic acid | Lauric acid |  | 0.75 | 0.25 |  | 298.15 | 0.901
2 | Ⅴ | 0 | 0 | 0 | 0 | 1 | Octanoic acid | Lauric acid |  | 0.75 | 0.25 |  | 303.15 | 0.897
2 | Ⅴ | 0 | 0 | 0 | 0 | 1 | Octanoic acid | Lauric acid |  | 0.75 | 0.25 |  | 308.15 | 0.893
2 | Ⅴ | 0 | 0 | 0 | 0 | 1 | Octanoic acid | Lauric acid |  | 0.75 | 0.25 |  | 313.15 | 0.889
2 | Ⅴ | 0 | 0 | 0 | 0 | 1 | Octanoic acid | Lauric acid |  | 0.75 | 0.25 |  | 318.15 | 0.885
2 | Ⅴ | 0 | 0 | 0 | 0 | 1 | Octanoic acid | Lauric acid |  | 0.75 | 0.25 |  | 323.15 | 0.881
2 | Ⅴ | 0 | 0 | 0 | 0 | 1 | Octanoic acid | Lauric acid |  | 0.75 | 0.25 |  | 328.15 | 0.877
2 | Ⅴ | 0 | 0 | 0 | 0 | 1 | Octanoic acid | Lauric acid |  | 0.75 | 0.25 |  | 333.15 | 0.873
2 | Ⅴ | 0 | 0 | 0 | 0 | 1 | Octanoic acid | Lauric acid |  | 0.75 | 0.25 |  | 338.15 | 0.869
2 | Ⅴ | 0 | 0 | 0 | 0 | 1 | Octanoic acid | Lauric acid |  | 0.75 | 0.25 |  | 343.15 | 0.865
2 | Ⅴ | 0 | 0 | 0 | 0 | 1 | Octanoic acid | Lauric acid |  | 0.75 | 0.25 |  | 348.15 | 0.861
2 | Ⅴ | 0 | 0 | 0 | 0 | 1 | Octanoic acid | Lauric acid |  | 0.75 | 0.25 |  | 353.15 | 0.858
2 | Ⅴ | 0 | 0 | 0 | 0 | 1 | Capric acid | Lauric acid |  | 0.75 | 0.25 |  | 303.15 | 0.898
2 | Ⅴ | 0 | 0 | 0 | 0 | 1 | Capric acid | Oleic acid |  | 0.4 | 0.6 |  | 303.15 | 0.903
2 | Ⅴ | 0 | 0 | 0 | 0 | 1 | Capric acid | Atropine |  | 0.667 | 0.333 |  | 298 | 1.0265
2 | Ⅴ | 0 | 0 | 0 | 0 | 1 | Capric acid | Lidocaine |  | 0.667 | 0.333 |  | 298 | 0.9613
2 | Ⅴ | 0 | 0 | 0 | 0 | 1 | Capric acid | Menthol |  | 0.333 | 0.667 |  | 298 | 0.89951
2 | Ⅴ | 0 | 0 | 0 | 0 | 1 | Capric acid | Menthol |  | 0.5 | 0.5 |  | 298 | 0.89977
2 | Ⅴ | 0 | 0 | 0 | 0 | 1 | Lauric acid | Atropine |  | 0.667 | 0.333 |  | 298 | 1.0088
2 | Ⅴ | 0 | 0 | 0 | 0 | 1 | Lauric acid | Lidocaine |  | 0.667 | 0.333 |  | 298 | 0.9495
2 | Ⅴ | 0 | 0 | 0 | 0 | 1 | Menthol | 1-Napthol |  | 0.667 | 0.333 |  | 298 | 0.9711
2 | Ⅴ | 0 | 0 | 0 | 0 | 1 | Menthol | 1-Tetradecanol |  | 0.667 | 0.333 |  | 298 | 0.87206
2 | Ⅴ | 0 | 0 | 0 | 0 | 1 | Menthol | Lidocaine |  | 0.667 | 0.333 |  | 298 | 0.93918
2 | Ⅴ | 0 | 0 | 0 | 0 | 1 | Thymol | 1,2-Decanediol |  | 0.667 | 0.333 |  | 298 | 0.95233
2 | Ⅴ | 0 | 0 | 0 | 0 | 1 | Thymol | Atropine |  | 0.667 | 0.333 |  | 298 | 1.0623
2 | Ⅴ | 0 | 0 | 0 | 0 | 1 | Thymol | Coumarin |  | 0.5 | 0.5 |  | 298 | 1.0918
2 | Ⅴ | 0 | 0 | 0 | 0 | 1 | Thymol | Coumarin |  | 0.667 | 0.333 |  | 298 | 1.0505
2 | Ⅴ | 0 | 0 | 0 | 0 | 1 | Thymol | Lidocaine |  | 0.5 | 0.5 |  | 298 | 0.99312
2 | Ⅴ | 0 | 0 | 0 | 0 | 1 | Thymol | Lidocaine |  | 0.667 | 0.333 |  | 298 | 0.98908
2 | Ⅴ | 0 | 0 | 0 | 0 | 1 | Thymol | DL-Menthol |  | 0.333 | 0.667 |  | 298 | 0.92384
2 | Ⅴ | 0 | 0 | 0 | 0 | 1 | Thymol | DL-Menthol |  | 0.5 | 0.5 |  | 298 | 0.93656
2 | Ⅴ | 0 | 0 | 0 | 0 | 1 | Capric acid | Lauric acid |  | 0.333 | 0.667 |  | 298.15 | 0.8922
2 | Ⅴ | 0 | 0 | 0 | 0 | 1 | Capric acid | Lauric acid |  | 0.333 | 0.667 |  | 303.15 | 0.8886
2 | Ⅴ | 0 | 0 | 0 | 0 | 1 | Capric acid | Lauric acid |  | 0.333 | 0.667 |  | 308.15 | 0.885
2 | Ⅴ | 0 | 0 | 0 | 0 | 1 | Capric acid | Lauric acid |  | 0.333 | 0.667 |  | 313.15 | 0.8816
2 | Ⅴ | 0 | 0 | 0 | 0 | 1 | Capric acid | Lauric acid |  | 0.333 | 0.667 |  | 318.15 | 0.878
2 | Ⅴ | 0 | 0 | 0 | 0 | 1 | Capric acid | Lauric acid |  | 0.333 | 0.667 |  | 323.15 | 0.8744
2 | Ⅴ | 0 | 0 | 0 | 0 | 1 | Capric acid | Lauric acid |  | 0.333 | 0.667 |  | 328.15 | 0.8707
2 | Ⅴ | 0 | 0 | 0 | 0 | 1 | Capric acid | Lauric acid |  | 0.333 | 0.667 |  | 333.15 | 0.8669
2 | Ⅴ | 0 | 0 | 0 | 0 | 1 | Capric acid | Lauric acid |  | 0.333 | 0.667 |  | 338.15 | 0.8632
2 | Ⅴ | 0 | 0 | 0 | 0 | 1 | Capric acid | Lauric acid |  | 0.333 | 0.667 |  | 343.15 | 0.8594
2 | Ⅴ | 0 | 0 | 0 | 0 | 1 | DL-Menthol | Capric acid |  | 0.5 | 0.5 |  | 293.15 | 0.9
2 | Ⅴ | 0 | 0 | 0 | 0 | 1 | DL-Menthol | Capric acid |  | 0.5 | 0.5 |  | 298.15 | 0.8964
2 | Ⅴ | 0 | 0 | 0 | 0 | 1 | DL-Menthol | Capric acid |  | 0.5 | 0.5 |  | 303.15 | 0.8927
2 | Ⅴ | 0 | 0 | 0 | 0 | 1 | DL-Menthol | Capric acid |  | 0.5 | 0.5 |  | 308.15 | 0.889
2 | Ⅴ | 0 | 0 | 0 | 0 | 1 | DL-Menthol | Capric acid |  | 0.5 | 0.5 |  | 313.15 | 0.8853
2 | Ⅴ | 0 | 0 | 0 | 0 | 1 | DL-Menthol | Capric acid |  | 0.5 | 0.5 |  | 318.15 | 0.8816
2 | Ⅴ | 0 | 0 | 0 | 0 | 1 | DL-Menthol | Capric acid |  | 0.5 | 0.5 |  | 323.15 | 0.8779
2 | Ⅴ | 0 | 0 | 0 | 0 | 1 | DL-Menthol | Capric acid |  | 0.5 | 0.5 |  | 328.15 | 0.8742
2 | Ⅴ | 0 | 0 | 0 | 0 | 1 | DL-Menthol | Capric acid |  | 0.5 | 0.5 |  | 333.15 | 0.8704
2 | Ⅴ | 0 | 0 | 0 | 0 | 1 | DL-Menthol | Capric acid |  | 0.5 | 0.5 |  | 338.15 | 0.8667
2 | Ⅴ | 0 | 0 | 0 | 0 | 1 | DL-Menthol | Capric acid |  | 0.5 | 0.5 |  | 343.15 | 0.863
2 | Ⅴ | 0 | 0 | 0 | 0 | 1 | DL-Menthol | Octanoic acid |  | 0.5 | 0.5 |  | 293.15 | 0.9053
2 | Ⅴ | 0 | 0 | 0 | 0 | 1 | DL-Menthol | Octanoic acid |  | 0.5 | 0.5 |  | 298.15 | 0.9015
2 | Ⅴ | 0 | 0 | 0 | 0 | 1 | DL-Menthol | Octanoic acid |  | 0.5 | 0.5 |  | 303.15 | 0.8978
2 | Ⅴ | 0 | 0 | 0 | 0 | 1 | DL-Menthol | Octanoic acid |  | 0.5 | 0.5 |  | 308.15 | 0.894
2 | Ⅴ | 0 | 0 | 0 | 0 | 1 | DL-Menthol | Octanoic acid |  | 0.5 | 0.5 |  | 313.15 | 0.8903
2 | Ⅴ | 0 | 0 | 0 | 0 | 1 | DL-Menthol | Octanoic acid |  | 0.5 | 0.5 |  | 318.15 | 0.8865
2 | Ⅴ | 0 | 0 | 0 | 0 | 1 | DL-Menthol | Octanoic acid |  | 0.5 | 0.5 |  | 323.15 | 0.8827
2 | Ⅴ | 0 | 0 | 0 | 0 | 1 | DL-Menthol | Octanoic acid |  | 0.5 | 0.5 |  | 328.15 | 0.8788
2 | Ⅴ | 0 | 0 | 0 | 0 | 1 | DL-Menthol | Octanoic acid |  | 0.5 | 0.5 |  | 333.15 | 0.875
2 | Ⅴ | 0 | 0 | 0 | 0 | 1 | DL-Menthol | Octanoic acid |  | 0.5 | 0.5 |  | 338.15 | 0.8712
2 | Ⅴ | 0 | 0 | 0 | 0 | 1 | DL-Menthol | Octanoic acid |  | 0.5 | 0.5 |  | 343.15 | 0.8673
2 | Ⅴ | 0 | 0 | 0 | 0 | 1 | Octanoic acid | Lauric acid |  | 0.25 | 0.75 |  | 293.15 | 0.905
2 | Ⅴ | 0 | 0 | 0 | 0 | 1 | Octanoic acid | Lauric acid |  | 0.25 | 0.75 |  | 298.15 | 0.9011
2 | Ⅴ | 0 | 0 | 0 | 0 | 1 | Octanoic acid | Lauric acid |  | 0.25 | 0.75 |  | 303.15 | 0.8971
2 | Ⅴ | 0 | 0 | 0 | 0 | 1 | Octanoic acid | Lauric acid |  | 0.25 | 0.75 |  | 308.15 | 0.8932
2 | Ⅴ | 0 | 0 | 0 | 0 | 1 | Octanoic acid | Lauric acid |  | 0.25 | 0.75 |  | 313.15 | 0.8892
2 | Ⅴ | 0 | 0 | 0 | 0 | 1 | Octanoic acid | Lauric acid |  | 0.25 | 0.75 |  | 318.15 | 0.8853
2 | Ⅴ | 0 | 0 | 0 | 0 | 1 | Octanoic acid | Lauric acid |  | 0.25 | 0.75 |  | 323.15 | 0.8814
2 | Ⅴ | 0 | 0 | 0 | 0 | 1 | Octanoic acid | Lauric acid |  | 0.25 | 0.75 |  | 328.15 | 0.8775
2 | Ⅴ | 0 | 0 | 0 | 0 | 1 | Octanoic acid | Lauric acid |  | 0.25 | 0.75 |  | 333.15 | 0.8735
2 | Ⅴ | 0 | 0 | 0 | 0 | 1 | Octanoic acid | Lauric acid |  | 0.25 | 0.75 |  | 338.15 | 0.8696
2 | Ⅴ | 0 | 0 | 0 | 0 | 1 | Octanoic acid | Lauric acid |  | 0.25 | 0.75 |  | 343.15 | 0.8657
2 | Ⅴ | 0 | 0 | 0 | 0 | 1 | DL-menthol | Acetic acid |  | 0.5 | 0.5 |  | 293.15 | 0.935
2 | Ⅴ | 0 | 0 | 0 | 0 | 1 | DL-menthol | Acetic acid |  | 0.5 | 0.5 |  | 298.15 | 0.931
2 | Ⅴ | 0 | 0 | 0 | 0 | 1 | DL-menthol | Acetic acid |  | 0.5 | 0.5 |  | 303.15 | 0.927
2 | Ⅴ | 0 | 0 | 0 | 0 | 1 | DL-menthol | Acetic acid |  | 0.5 | 0.5 |  | 308.15 | 0.923
2 | Ⅴ | 0 | 0 | 0 | 0 | 1 | DL-menthol | Acetic acid |  | 0.5 | 0.5 |  | 313.15 | 0.919
2 | Ⅴ | 0 | 0 | 0 | 0 | 1 | DL-menthol | Acetic acid |  | 0.5 | 0.5 |  | 318.15 | 0.915
2 | Ⅴ | 0 | 0 | 0 | 0 | 1 | DL-menthol | Acetic acid |  | 0.5 | 0.5 |  | 323.15 | 0.911
2 | Ⅴ | 0 | 0 | 0 | 0 | 1 | DL-menthol | Acetic acid |  | 0.5 | 0.5 |  | 328.15 | 0.906
2 | Ⅴ | 0 | 0 | 0 | 0 | 1 | DL-menthol | Acetic acid |  | 0.5 | 0.5 |  | 333.15 | 0.902
2 | Ⅴ | 0 | 0 | 0 | 0 | 1 | DL-menthol | Acetic acid |  | 0.5 | 0.5 |  | 338.15 | 0.898
2 | Ⅴ | 0 | 0 | 0 | 0 | 1 | DL-menthol | Acetic acid |  | 0.5 | 0.5 |  | 343.15 | 0.894
2 | Ⅴ | 0 | 0 | 0 | 0 | 1 | DL-menthol | Acetic acid |  | 0.5 | 0.5 |  | 348.15 | 0.889
2 | Ⅴ | 0 | 0 | 0 | 0 | 1 | DL-menthol | Acetic acid |  | 0.5 | 0.5 |  | 353.15 | 0.884
2 | Ⅴ | 0 | 0 | 0 | 0 | 1 | DL-menthol | L-Lactic acid |  | 0.333 | 0.667 |  | 293.15 | 1.038
2 | Ⅴ | 0 | 0 | 0 | 0 | 1 | DL-menthol | L-Lactic acid |  | 0.333 | 0.667 |  | 298.15 | 1.033
2 | Ⅴ | 0 | 0 | 0 | 0 | 1 | DL-menthol | L-Lactic acid |  | 0.333 | 0.667 |  | 303.15 | 1.029
2 | Ⅴ | 0 | 0 | 0 | 0 | 1 | DL-menthol | L-Lactic acid |  | 0.333 | 0.667 |  | 308.15 | 1.025
2 | Ⅴ | 0 | 0 | 0 | 0 | 1 | DL-menthol | L-Lactic acid |  | 0.333 | 0.667 |  | 313.15 | 1.021
2 | Ⅴ | 0 | 0 | 0 | 0 | 1 | DL-menthol | L-Lactic acid |  | 0.333 | 0.667 |  | 318.15 | 1.017
2 | Ⅴ | 0 | 0 | 0 | 0 | 1 | DL-menthol | L-Lactic acid |  | 0.333 | 0.667 |  | 323.15 | 1.013
2 | Ⅴ | 0 | 0 | 0 | 0 | 1 | DL-menthol | L-Lactic acid |  | 0.333 | 0.667 |  | 328.15 | 1.009
2 | Ⅴ | 0 | 0 | 0 | 0 | 1 | DL-menthol | L-Lactic acid |  | 0.333 | 0.667 |  | 333.15 | 1.005
2 | Ⅴ | 0 | 0 | 0 | 0 | 1 | DL-menthol | L-Lactic acid |  | 0.333 | 0.667 |  | 338.15 | 1.001
2 | Ⅴ | 0 | 0 | 0 | 0 | 1 | DL-menthol | L-Lactic acid |  | 0.333 | 0.667 |  | 343.15 | 0.997
2 | Ⅴ | 0 | 0 | 0 | 0 | 1 | DL-menthol | L-Lactic acid |  | 0.333 | 0.667 |  | 348.15 | 0.992
2 | Ⅴ | 0 | 0 | 0 | 0 | 1 | DL-menthol | L-Lactic acid |  | 0.333 | 0.667 |  | 353.15 | 0.988
2 | Ⅴ | 0 | 0 | 0 | 0 | 1 | DL-menthol | L-Lactic acid |  | 0.667 | 0.333 |  | 293.15 | 0.897
2 | Ⅴ | 0 | 0 | 0 | 0 | 1 | DL-menthol | L-Lactic acid |  | 0.667 | 0.333 |  | 298.15 | 0.894
2 | Ⅴ | 0 | 0 | 0 | 0 | 1 | DL-menthol | L-Lactic acid |  | 0.667 | 0.333 |  | 303.15 | 0.89
2 | Ⅴ | 0 | 0 | 0 | 0 | 1 | DL-menthol | L-Lactic acid |  | 0.667 | 0.333 |  | 308.15 | 0.886
2 | Ⅴ | 0 | 0 | 0 | 0 | 1 | DL-menthol | L-Lactic acid |  | 0.667 | 0.333 |  | 313.15 | 0.883
2 | Ⅴ | 0 | 0 | 0 | 0 | 1 | DL-menthol | L-Lactic acid |  | 0.667 | 0.333 |  | 318.15 | 0.879
2 | Ⅴ | 0 | 0 | 0 | 0 | 1 | DL-menthol | L-Lactic acid |  | 0.667 | 0.333 |  | 323.15 | 0.876
2 | Ⅴ | 0 | 0 | 0 | 0 | 1 | DL-menthol | L-Lactic acid |  | 0.667 | 0.333 |  | 328.15 | 0.872
2 | Ⅴ | 0 | 0 | 0 | 0 | 1 | DL-menthol | L-Lactic acid |  | 0.667 | 0.333 |  | 333.15 | 0.868
2 | Ⅴ | 0 | 0 | 0 | 0 | 1 | DL-menthol | L-Lactic acid |  | 0.667 | 0.333 |  | 338.15 | 0.865
2 | Ⅴ | 0 | 0 | 0 | 0 | 1 | DL-menthol | L-Lactic acid |  | 0.667 | 0.333 |  | 343.15 | 0.861
2 | Ⅴ | 0 | 0 | 0 | 0 | 1 | DL-menthol | L-Lactic acid |  | 0.667 | 0.333 |  | 348.15 | 0.857
2 | Ⅴ | 0 | 0 | 0 | 0 | 1 | DL-menthol | L-Lactic acid |  | 0.667 | 0.333 |  | 353.15 | 0.853
2 | Ⅴ | 0 | 0 | 0 | 0 | 1 | DL-menthol | Pyruvic acid |  | 0.333 | 0.667 |  | 293.15 | 0.999
2 | Ⅴ | 0 | 0 | 0 | 0 | 1 | DL-menthol | Pyruvic acid |  | 0.333 | 0.667 |  | 298.15 | 0.995
2 | Ⅴ | 0 | 0 | 0 | 0 | 1 | DL-menthol | Pyruvic acid |  | 0.333 | 0.667 |  | 303.15 | 0.991
2 | Ⅴ | 0 | 0 | 0 | 0 | 1 | DL-menthol | Pyruvic acid |  | 0.333 | 0.667 |  | 308.15 | 0.987
2 | Ⅴ | 0 | 0 | 0 | 0 | 1 | DL-menthol | Pyruvic acid |  | 0.333 | 0.667 |  | 313.15 | 0.983
2 | Ⅴ | 0 | 0 | 0 | 0 | 1 | DL-menthol | Pyruvic acid |  | 0.333 | 0.667 |  | 318.15 | 0.978
2 | Ⅴ | 0 | 0 | 0 | 0 | 1 | DL-menthol | Pyruvic acid |  | 0.333 | 0.667 |  | 323.15 | 0.974
2 | Ⅴ | 0 | 0 | 0 | 0 | 1 | DL-menthol | Pyruvic acid |  | 0.333 | 0.667 |  | 328.15 | 0.97
2 | Ⅴ | 0 | 0 | 0 | 0 | 1 | DL-menthol | Pyruvic acid |  | 0.333 | 0.667 |  | 333.15 | 0.966
2 | Ⅴ | 0 | 0 | 0 | 0 | 1 | DL-menthol | Pyruvic acid |  | 0.333 | 0.667 |  | 338.15 | 0.962
2 | Ⅴ | 0 | 0 | 0 | 0 | 1 | DL-menthol | Pyruvic acid |  | 0.333 | 0.667 |  | 343.15 | 0.958
2 | Ⅴ | 0 | 0 | 0 | 0 | 1 | DL-menthol | Pyruvic acid |  | 0.333 | 0.667 |  | 348.15 | 0.953
2 | Ⅴ | 0 | 0 | 0 | 0 | 1 | DL-menthol | Pyruvic acid |  | 0.333 | 0.667 |  | 353.15 | 0.948
2 | Ⅴ | 0 | 0 | 0 | 0 | 1 | DL-Menthol | Anise alcohol |  | 0.333 | 0.667 |  | 298.15 | 1.017
2 | Ⅴ | 0 | 0 | 0 | 0 | 1 | DL-Menthol | Anise alcohol |  | 0.5 | 0.5 |  | 298.15 | 0.991
2 | Ⅴ | 0 | 0 | 0 | 0 | 1 | DL-Menthol | Anise alcohol |  | 0.667 | 0.333 |  | 298.15 | 0.953
2 | Ⅴ | 0 | 0 | 0 | 0 | 1 | Glycine | Citric acid |  | 0.5 | 0.5 |  | 303 | 1.512
2 | Ⅴ | 0 | 0 | 0 | 0 | 1 | Glycine | Malonic acid |  | 0.5 | 0.5 |  | 303 | 1.361
2 | Ⅴ | 0 | 0 | 0 | 0 | 1 | DL-Tartaric acid | Ethylene glycol |  | 0.5 | 0.5 |  | 303 | 1.278
2 | Ⅴ | 0 | 0 | 0 | 0 | 1 | Hydrocinnamic acid | Capric acid |  | 0.5 | 0.5 |  | 298 | 0.978
2 | Ⅴ | 0 | 0 | 0 | 0 | 1 | Trioctylphosphine oxide | Capric acid |  | 0.5 | 0.5 |  | 298 | 0.881
2 | Ⅴ | 0 | 0 | 0 | 0 | 1 | Trioctylphosphine oxide | Thymol |  | 0.5 | 0.5 |  | 298 | 0.898
2 | Ⅴ | 0 | 0 | 0 | 0 | 1 | L-Menthol | Capric acid |  | 0.6 | 0.4 |  | 283.15 | 0.9075
2 | Ⅴ | 0 | 0 | 0 | 0 | 1 | L-Menthol | Capric acid |  | 0.6 | 0.4 |  | 288.15 | 0.9039
2 | Ⅴ | 0 | 0 | 0 | 0 | 1 | L-Menthol | Capric acid |  | 0.6 | 0.4 |  | 293.15 | 0.9002
2 | Ⅴ | 0 | 0 | 0 | 0 | 1 | L-Menthol | Capric acid |  | 0.6 | 0.4 |  | 298.15 | 0.8965
2 | Ⅴ | 0 | 0 | 0 | 0 | 1 | L-Menthol | Capric acid |  | 0.6 | 0.4 |  | 303.15 | 0.8929
2 | Ⅴ | 0 | 0 | 0 | 0 | 1 | L-Menthol | Capric acid |  | 0.6 | 0.4 |  | 308.15 | 0.8892
2 | Ⅴ | 0 | 0 | 0 | 0 | 1 | L-Menthol | Capric acid |  | 0.6 | 0.4 |  | 313.15 | 0.8855
2 | Ⅴ | 0 | 0 | 0 | 0 | 1 | L-Menthol | Capric acid |  | 0.6 | 0.4 |  | 318.15 | 0.8818
2 | Ⅴ | 0 | 0 | 0 | 0 | 1 | L-Menthol | Capric acid |  | 0.6 | 0.4 |  | 323.15 | 0.878
2 | Ⅴ | 0 | 0 | 0 | 0 | 1 | L-Menthol | Capric acid |  | 0.6 | 0.4 |  | 328.15 | 0.8743
2 | Ⅴ | 0 | 0 | 0 | 0 | 1 | L-Menthol | Capric acid |  | 0.6 | 0.4 |  | 333.15 | 0.8705
2 | Ⅴ | 0 | 0 | 0 | 0 | 1 | L-Menthol | Capric acid |  | 0.6 | 0.4 |  | 338.15 | 0.8667
2 | Ⅴ | 0 | 0 | 0 | 0 | 1 | L-Menthol | Capric acid |  | 0.6 | 0.4 |  | 343.15 | 0.8629
2 | Ⅴ | 0 | 0 | 0 | 0 | 1 | L-Menthol | Capric acid |  | 0.6 | 0.4 |  | 348.15 | 0.8591
2 | Ⅴ | 0 | 0 | 0 | 0 | 1 | L-Menthol | Capric acid |  | 0.6 | 0.4 |  | 353.15 | 0.8553
2 | Ⅴ | 0 | 0 | 0 | 0 | 1 | L-Menthol | Capric acid |  | 0.6 | 0.4 |  | 358.15 | 0.8514
2 | Ⅴ | 0 | 0 | 0 | 0 | 1 | L-Menthol | Capric acid |  | 0.6 | 0.4 |  | 363.15 | 0.8476
2 | Ⅴ | 0 | 0 | 0 | 0 | 1 | L-Menthol | Capric acid |  | 0.6 | 0.4 |  | 368.15 | 0.8437
2 | Ⅴ | 0 | 0 | 0 | 0 | 1 | L-Menthol | Capric acid |  | 0.6 | 0.4 |  | 373.15 | 0.8397
2 | Ⅴ | 0 | 0 | 0 | 0 | 1 | L-Menthol | Caprylic acid |  | 0.6 | 0.4 |  | 278.15 | 0.9148
2 | Ⅴ | 0 | 0 | 0 | 0 | 1 | L-Menthol | Caprylic acid |  | 0.6 | 0.4 |  | 283.15 | 0.911
2 | Ⅴ | 0 | 0 | 0 | 0 | 1 | L-Menthol | Caprylic acid |  | 0.6 | 0.4 |  | 288.15 | 0.9073
2 | Ⅴ | 0 | 0 | 0 | 0 | 1 | L-Menthol | Caprylic acid |  | 0.6 | 0.4 |  | 293.15 | 0.9036
2 | Ⅴ | 0 | 0 | 0 | 0 | 1 | L-Menthol | Caprylic acid |  | 0.6 | 0.4 |  | 298.15 | 0.8998
2 | Ⅴ | 0 | 0 | 0 | 0 | 1 | L-Menthol | Caprylic acid |  | 0.6 | 0.4 |  | 303.15 | 0.8961
2 | Ⅴ | 0 | 0 | 0 | 0 | 1 | L-Menthol | Caprylic acid |  | 0.6 | 0.4 |  | 308.15 | 0.8924
2 | Ⅴ | 0 | 0 | 0 | 0 | 1 | L-Menthol | Caprylic acid |  | 0.6 | 0.4 |  | 313.15 | 0.8887
2 | Ⅴ | 0 | 0 | 0 | 0 | 1 | L-Menthol | Caprylic acid |  | 0.6 | 0.4 |  | 318.15 | 0.8849
2 | Ⅴ | 0 | 0 | 0 | 0 | 1 | L-Menthol | Caprylic acid |  | 0.6 | 0.4 |  | 323.15 | 0.8811
2 | Ⅴ | 0 | 0 | 0 | 0 | 1 | L-Menthol | Caprylic acid |  | 0.6 | 0.4 |  | 328.15 | 0.8773
2 | Ⅴ | 0 | 0 | 0 | 0 | 1 | L-Menthol | Caprylic acid |  | 0.6 | 0.4 |  | 333.15 | 0.8735
2 | Ⅴ | 0 | 0 | 0 | 0 | 1 | L-Menthol | Caprylic acid |  | 0.6 | 0.4 |  | 338.15 | 0.8697
2 | Ⅴ | 0 | 0 | 0 | 0 | 1 | L-Menthol | Caprylic acid |  | 0.6 | 0.4 |  | 343.15 | 0.8658
2 | Ⅴ | 0 | 0 | 0 | 0 | 1 | L-Menthol | Caprylic acid |  | 0.6 | 0.4 |  | 348.15 | 0.8619
2 | Ⅴ | 0 | 0 | 0 | 0 | 1 | L-Menthol | Caprylic acid |  | 0.6 | 0.4 |  | 353.15 | 0.858
2 | Ⅴ | 0 | 0 | 0 | 0 | 1 | L-Menthol | Caprylic acid |  | 0.6 | 0.4 |  | 358.15 | 0.8541
2 | Ⅴ | 0 | 0 | 0 | 0 | 1 | L-Menthol | Caprylic acid |  | 0.6 | 0.4 |  | 363.15 | 0.8502
2 | Ⅴ | 0 | 0 | 0 | 0 | 1 | L-Menthol | Caprylic acid |  | 0.6 | 0.4 |  | 368.15 | 0.8462
2 | Ⅴ | 0 | 0 | 0 | 0 | 1 | L-Menthol | Caprylic acid |  | 0.6 | 0.4 |  | 373.15 | 0.8422
2 | Ⅴ | 0 | 0 | 0 | 0 | 1 | L-Menthol | Lauric acid |  | 0.75 | 0.25 |  | 298.15 | 0.893
2 | Ⅴ | 0 | 0 | 0 | 0 | 1 | L-Menthol | Lauric acid |  | 0.75 | 0.25 |  | 303.15 | 0.8894
2 | Ⅴ | 0 | 0 | 0 | 0 | 1 | L-Menthol | Lauric acid |  | 0.75 | 0.25 |  | 308.15 | 0.8859
2 | Ⅴ | 0 | 0 | 0 | 0 | 1 | L-Menthol | Lauric acid |  | 0.75 | 0.25 |  | 313.15 | 0.8823
2 | Ⅴ | 0 | 0 | 0 | 0 | 1 | L-Menthol | Lauric acid |  | 0.75 | 0.25 |  | 318.15 | 0.8787
2 | Ⅴ | 0 | 0 | 0 | 0 | 1 | L-Menthol | Lauric acid |  | 0.75 | 0.25 |  | 323.15 | 0.8751
2 | Ⅴ | 0 | 0 | 0 | 0 | 1 | L-Menthol | Lauric acid |  | 0.75 | 0.25 |  | 328.15 | 0.8714
2 | Ⅴ | 0 | 0 | 0 | 0 | 1 | L-Menthol | Lauric acid |  | 0.75 | 0.25 |  | 333.15 | 0.8677
2 | Ⅴ | 0 | 0 | 0 | 0 | 1 | L-Menthol | Lauric acid |  | 0.75 | 0.25 |  | 338.15 | 0.8639
2 | Ⅴ | 0 | 0 | 0 | 0 | 1 | L-Menthol | Lauric acid |  | 0.75 | 0.25 |  | 343.15 | 0.8601
2 | Ⅴ | 0 | 0 | 0 | 0 | 1 | L-Menthol | Lauric acid |  | 0.75 | 0.25 |  | 348.15 | 0.8562
2 | Ⅴ | 0 | 0 | 0 | 0 | 1 | L-Menthol | Lauric acid |  | 0.75 | 0.25 |  | 353.15 | 0.8523
2 | Ⅴ | 0 | 0 | 0 | 0 | 1 | L-Menthol | Lauric acid |  | 0.75 | 0.25 |  | 358.15 | 0.8485
2 | Ⅴ | 0 | 0 | 0 | 0 | 1 | L-Menthol | Lauric acid |  | 0.75 | 0.25 |  | 363.15 | 0.8447
2 | Ⅴ | 0 | 0 | 0 | 0 | 1 | L-Menthol | Lauric acid |  | 0.75 | 0.25 |  | 368.15 | 0.841
2 | Ⅴ | 0 | 0 | 0 | 0 | 1 | L-Menthol | Lauric acid |  | 0.75 | 0.25 |  | 373.15 | 0.8372
2 | Ⅴ | 0 | 0 | 0 | 0 | 1 | L-Menthol | Myristic acid |  | 0.8 | 0.2 |  | 298.15 | 0.8921
2 | Ⅴ | 0 | 0 | 0 | 0 | 1 | L-Menthol | Myristic acid |  | 0.8 | 0.2 |  | 303.15 | 0.8884
2 | Ⅴ | 0 | 0 | 0 | 0 | 1 | L-Menthol | Myristic acid |  | 0.8 | 0.2 |  | 308.15 | 0.8848
2 | Ⅴ | 0 | 0 | 0 | 0 | 1 | L-Menthol | Myristic acid |  | 0.8 | 0.2 |  | 313.15 | 0.8812
2 | Ⅴ | 0 | 0 | 0 | 0 | 1 | L-Menthol | Myristic acid |  | 0.8 | 0.2 |  | 318.15 | 0.8776
2 | Ⅴ | 0 | 0 | 0 | 0 | 1 | L-Menthol | Myristic acid |  | 0.8 | 0.2 |  | 323.15 | 0.8739
2 | Ⅴ | 0 | 0 | 0 | 0 | 1 | L-Menthol | Myristic acid |  | 0.8 | 0.2 |  | 328.15 | 0.8702
2 | Ⅴ | 0 | 0 | 0 | 0 | 1 | L-Menthol | Myristic acid |  | 0.8 | 0.2 |  | 333.15 | 0.8665
2 | Ⅴ | 0 | 0 | 0 | 0 | 1 | L-Menthol | Myristic acid |  | 0.8 | 0.2 |  | 338.15 | 0.8628
2 | Ⅴ | 0 | 0 | 0 | 0 | 1 | L-Menthol | Myristic acid |  | 0.8 | 0.2 |  | 343.15 | 0.859
2 | Ⅴ | 0 | 0 | 0 | 0 | 1 | L-Menthol | Myristic acid |  | 0.8 | 0.2 |  | 348.15 | 0.8553
2 | Ⅴ | 0 | 0 | 0 | 0 | 1 | L-Menthol | Myristic acid |  | 0.8 | 0.2 |  | 353.15 | 0.8515
2 | Ⅴ | 0 | 0 | 0 | 0 | 1 | L-Menthol | Myristic acid |  | 0.8 | 0.2 |  | 358.15 | 0.8476
2 | Ⅴ | 0 | 0 | 0 | 0 | 1 | L-Menthol | Myristic acid |  | 0.8 | 0.2 |  | 363.15 | 0.8438
2 | Ⅴ | 0 | 0 | 0 | 0 | 1 | L-Menthol | Myristic acid |  | 0.8 | 0.2 |  | 368.15 | 0.8398
2 | Ⅴ | 0 | 0 | 0 | 0 | 1 | L-Menthol | Myristic acid |  | 0.8 | 0.2 |  | 373.15 | 0.8359
2 | Ⅴ | 0 | 0 | 0 | 0 | 1 | L-Menthol | Palmitic acid |  | 0.85 | 0.15 |  | 313.15 | 0.8814
2 | Ⅴ | 0 | 0 | 0 | 0 | 1 | L-Menthol | Palmitic acid |  | 0.85 | 0.15 |  | 318.15 | 0.8777
2 | Ⅴ | 0 | 0 | 0 | 0 | 1 | L-Menthol | Palmitic acid |  | 0.85 | 0.15 |  | 323.15 | 0.8741
2 | Ⅴ | 0 | 0 | 0 | 0 | 1 | L-Menthol | Palmitic acid |  | 0.85 | 0.15 |  | 328.15 | 0.8703
2 | Ⅴ | 0 | 0 | 0 | 0 | 1 | L-Menthol | Palmitic acid |  | 0.85 | 0.15 |  | 333.15 | 0.8666
2 | Ⅴ | 0 | 0 | 0 | 0 | 1 | L-Menthol | Palmitic acid |  | 0.85 | 0.15 |  | 338.15 | 0.8629
2 | Ⅴ | 0 | 0 | 0 | 0 | 1 | L-Menthol | Palmitic acid |  | 0.85 | 0.15 |  | 343.15 | 0.8591
2 | Ⅴ | 0 | 0 | 0 | 0 | 1 | L-Menthol | Palmitic acid |  | 0.85 | 0.15 |  | 348.15 | 0.8553
2 | Ⅴ | 0 | 0 | 0 | 0 | 1 | L-Menthol | Palmitic acid |  | 0.85 | 0.15 |  | 353.15 | 0.8513
2 | Ⅴ | 0 | 0 | 0 | 0 | 1 | L-Menthol | Palmitic acid |  | 0.85 | 0.15 |  | 358.15 | 0.8475
2 | Ⅴ | 0 | 0 | 0 | 0 | 1 | L-Menthol | Palmitic acid |  | 0.85 | 0.15 |  | 363.15 | 0.8436
2 | Ⅴ | 0 | 0 | 0 | 0 | 1 | L-Menthol | Palmitic acid |  | 0.85 | 0.15 |  | 368.15 | 0.8396
2 | Ⅴ | 0 | 0 | 0 | 0 | 1 | L-Menthol | Palmitic acid |  | 0.85 | 0.15 |  | 373.15 | 0.8355
2 | Ⅴ | 0 | 0 | 0 | 0 | 1 | L-Menthol | Stearic acid |  | 0.9 | 0.1 |  | 313.15 | 0.881
2 | Ⅴ | 0 | 0 | 0 | 0 | 1 | L-Menthol | Stearic acid |  | 0.9 | 0.1 |  | 318.15 | 0.8774
2 | Ⅴ | 0 | 0 | 0 | 0 | 1 | L-Menthol | Stearic acid |  | 0.9 | 0.1 |  | 323.15 | 0.8737
2 | Ⅴ | 0 | 0 | 0 | 0 | 1 | L-Menthol | Stearic acid |  | 0.9 | 0.1 |  | 328.15 | 0.87
2 | Ⅴ | 0 | 0 | 0 | 0 | 1 | L-Menthol | Stearic acid |  | 0.9 | 0.1 |  | 333.15 | 0.8662
2 | Ⅴ | 0 | 0 | 0 | 0 | 1 | L-Menthol | Stearic acid |  | 0.9 | 0.1 |  | 338.15 | 0.8624
2 | Ⅴ | 0 | 0 | 0 | 0 | 1 | L-Menthol | Stearic acid |  | 0.9 | 0.1 |  | 343.15 | 0.8587
2 | Ⅴ | 0 | 0 | 0 | 0 | 1 | L-Menthol | Stearic acid |  | 0.9 | 0.1 |  | 348.15 | 0.8549
2 | Ⅴ | 0 | 0 | 0 | 0 | 1 | L-Menthol | Stearic acid |  | 0.9 | 0.1 |  | 353.15 | 0.8511
2 | Ⅴ | 0 | 0 | 0 | 0 | 1 | L-Menthol | Stearic acid |  | 0.9 | 0.1 |  | 358.15 | 0.8472
2 | Ⅴ | 0 | 0 | 0 | 0 | 1 | L-Menthol | Stearic acid |  | 0.9 | 0.1 |  | 363.15 | 0.8433
2 | Ⅴ | 0 | 0 | 0 | 0 | 1 | L-Menthol | Stearic acid |  | 0.9 | 0.1 |  | 368.15 | 0.8393
2 | Ⅴ | 0 | 0 | 0 | 0 | 1 | L-Menthol | Stearic acid |  | 0.9 | 0.1 |  | 373.15 | 0.8353
2 | Ⅴ | 0 | 0 | 0 | 0 | 1 | Thymol | Capric acid |  | 0.5 | 0.5 |  | 293.15 | 0.934
2 | Ⅴ | 0 | 0 | 0 | 0 | 1 | Thymol | Capric acid |  | 0.5 | 0.5 |  | 298.15 | 0.9301
2 | Ⅴ | 0 | 0 | 0 | 0 | 1 | Thymol | Capric acid |  | 0.5 | 0.5 |  | 303.15 | 0.9263
2 | Ⅴ | 0 | 0 | 0 | 0 | 1 | Thymol | Capric acid |  | 0.5 | 0.5 |  | 308.15 | 0.9224
2 | Ⅴ | 0 | 0 | 0 | 0 | 1 | Thymol | Capric acid |  | 0.5 | 0.5 |  | 313.15 | 0.9186
2 | Ⅴ | 0 | 0 | 0 | 0 | 1 | Thymol | Capric acid |  | 0.5 | 0.5 |  | 318.15 | 0.9147
2 | Ⅴ | 0 | 0 | 0 | 0 | 1 | Thymol | Capric acid |  | 0.5 | 0.5 |  | 323.15 | 0.9108
2 | Ⅴ | 0 | 0 | 0 | 0 | 1 | Thymol | Capric acid |  | 0.5 | 0.5 |  | 328.15 | 0.907
2 | Ⅴ | 0 | 0 | 0 | 0 | 1 | Thymol | Capric acid |  | 0.5 | 0.5 |  | 333.15 | 0.9031
2 | Ⅴ | 0 | 0 | 0 | 0 | 1 | Thymol | Capric acid |  | 0.5 | 0.5 |  | 338.15 | 0.8992
2 | Ⅴ | 0 | 0 | 0 | 0 | 1 | Thymol | Capric acid |  | 0.5 | 0.5 |  | 343.15 | 0.8953
2 | Ⅴ | 0 | 0 | 0 | 0 | 1 | Thymol | Capric acid |  | 0.5 | 0.5 |  | 348.15 | 0.8914
2 | Ⅴ | 0 | 0 | 0 | 0 | 1 | Thymol | Capric acid |  | 0.5 | 0.5 |  | 353.15 | 0.8874
2 | Ⅴ | 0 | 0 | 0 | 0 | 1 | Thymol | Capric acid |  | 0.5 | 0.5 |  | 358.15 | 0.8835
2 | Ⅴ | 0 | 0 | 0 | 0 | 1 | Thymol | Capric acid |  | 0.5 | 0.5 |  | 363.15 | 0.8795
2 | Ⅴ | 0 | 0 | 0 | 0 | 1 | Thymol | Capric acid |  | 0.5 | 0.5 |  | 368.15 | 0.8755
2 | Ⅴ | 0 | 0 | 0 | 0 | 1 | Thymol | Capric acid |  | 0.5 | 0.5 |  | 373.15 | 0.8715
2 | Ⅴ | 0 | 0 | 0 | 0 | 1 | Thymol | Caprylic acid |  | 0.421 | 0.579 |  | 278.15 | 0.9461
2 | Ⅴ | 0 | 0 | 0 | 0 | 1 | Thymol | Caprylic acid |  | 0.421 | 0.579 |  | 283.15 | 0.9421
2 | Ⅴ | 0 | 0 | 0 | 0 | 1 | Thymol | Caprylic acid |  | 0.421 | 0.579 |  | 288.15 | 0.9381
2 | Ⅴ | 0 | 0 | 0 | 0 | 1 | Thymol | Caprylic acid |  | 0.421 | 0.579 |  | 293.15 | 0.9341
2 | Ⅴ | 0 | 0 | 0 | 0 | 1 | Thymol | Caprylic acid |  | 0.421 | 0.579 |  | 298.15 | 0.9301
2 | Ⅴ | 0 | 0 | 0 | 0 | 1 | Thymol | Caprylic acid |  | 0.421 | 0.579 |  | 303.15 | 0.9261
2 | Ⅴ | 0 | 0 | 0 | 0 | 1 | Thymol | Caprylic acid |  | 0.421 | 0.579 |  | 308.15 | 0.9221
2 | Ⅴ | 0 | 0 | 0 | 0 | 1 | Thymol | Caprylic acid |  | 0.421 | 0.579 |  | 313.15 | 0.9181
2 | Ⅴ | 0 | 0 | 0 | 0 | 1 | Thymol | Caprylic acid |  | 0.421 | 0.579 |  | 318.15 | 0.914
2 | Ⅴ | 0 | 0 | 0 | 0 | 1 | Thymol | Caprylic acid |  | 0.421 | 0.579 |  | 323.15 | 0.91
2 | Ⅴ | 0 | 0 | 0 | 0 | 1 | Thymol | Caprylic acid |  | 0.421 | 0.579 |  | 328.15 | 0.906
2 | Ⅴ | 0 | 0 | 0 | 0 | 1 | Thymol | Caprylic acid |  | 0.421 | 0.579 |  | 333.15 | 0.902
2 | Ⅴ | 0 | 0 | 0 | 0 | 1 | Thymol | Caprylic acid |  | 0.421 | 0.579 |  | 338.15 | 0.8979
2 | Ⅴ | 0 | 0 | 0 | 0 | 1 | Thymol | Caprylic acid |  | 0.421 | 0.579 |  | 343.15 | 0.8939
2 | Ⅴ | 0 | 0 | 0 | 0 | 1 | Thymol | Caprylic acid |  | 0.421 | 0.579 |  | 348.15 | 0.8898
2 | Ⅴ | 0 | 0 | 0 | 0 | 1 | Thymol | Caprylic acid |  | 0.421 | 0.579 |  | 353.15 | 0.8858
2 | Ⅴ | 0 | 0 | 0 | 0 | 1 | Thymol | Caprylic acid |  | 0.421 | 0.579 |  | 358.15 | 0.8817
2 | Ⅴ | 0 | 0 | 0 | 0 | 1 | Thymol | Caprylic acid |  | 0.421 | 0.579 |  | 363.15 | 0.8776
2 | Ⅴ | 0 | 0 | 0 | 0 | 1 | Thymol | Caprylic acid |  | 0.421 | 0.579 |  | 368.15 | 0.8735
2 | Ⅴ | 0 | 0 | 0 | 0 | 1 | Thymol | Caprylic acid |  | 0.421 | 0.579 |  | 373.15 | 0.8694
2 | Ⅴ | 0 | 0 | 0 | 0 | 1 | Thymol | Lauric acid |  | 0.55 | 0.45 |  | 303.15 | 0.9221
2 | Ⅴ | 0 | 0 | 0 | 0 | 1 | Thymol | Lauric acid |  | 0.55 | 0.45 |  | 308.15 | 0.9183
2 | Ⅴ | 0 | 0 | 0 | 0 | 1 | Thymol | Lauric acid |  | 0.55 | 0.45 |  | 313.15 | 0.9145
2 | Ⅴ | 0 | 0 | 0 | 0 | 1 | Thymol | Lauric acid |  | 0.55 | 0.45 |  | 318.15 | 0.9107
2 | Ⅴ | 0 | 0 | 0 | 0 | 1 | Thymol | Lauric acid |  | 0.55 | 0.45 |  | 323.15 | 0.9069
2 | Ⅴ | 0 | 0 | 0 | 0 | 1 | Thymol | Lauric acid |  | 0.55 | 0.45 |  | 328.15 | 0.9031
2 | Ⅴ | 0 | 0 | 0 | 0 | 1 | Thymol | Lauric acid |  | 0.55 | 0.45 |  | 333.15 | 0.8992
2 | Ⅴ | 0 | 0 | 0 | 0 | 1 | Thymol | Lauric acid |  | 0.55 | 0.45 |  | 338.15 | 0.8992
2 | Ⅴ | 0 | 0 | 0 | 0 | 1 | Thymol | Lauric acid |  | 0.55 | 0.45 |  | 343.15 | 0.8953
2 | Ⅴ | 0 | 0 | 0 | 0 | 1 | Thymol | Lauric acid |  | 0.55 | 0.45 |  | 348.15 | 0.8914
2 | Ⅴ | 0 | 0 | 0 | 0 | 1 | Thymol | Lauric acid |  | 0.55 | 0.45 |  | 353.15 | 0.8874
2 | Ⅴ | 0 | 0 | 0 | 0 | 1 | Thymol | Lauric acid |  | 0.55 | 0.45 |  | 358.15 | 0.8835
2 | Ⅴ | 0 | 0 | 0 | 0 | 1 | Thymol | Lauric acid |  | 0.55 | 0.45 |  | 363.15 | 0.8795
2 | Ⅴ | 0 | 0 | 0 | 0 | 1 | Thymol | Lauric acid |  | 0.55 | 0.45 |  | 368.15 | 0.8755
2 | Ⅴ | 0 | 0 | 0 | 0 | 1 | Thymol | Lauric acid |  | 0.55 | 0.45 |  | 373.15 | 0.8715
2 | Ⅴ | 0 | 0 | 0 | 0 | 1 | Thymol | Myristic acid |  | 0.75 | 0.25 |  | 313.15 | 0.9279
2 | Ⅴ | 0 | 0 | 0 | 0 | 1 | Thymol | Myristic acid |  | 0.75 | 0.25 |  | 318.15 | 0.924
2 | Ⅴ | 0 | 0 | 0 | 0 | 1 | Thymol | Myristic acid |  | 0.75 | 0.25 |  | 323.15 | 0.9202
2 | Ⅴ | 0 | 0 | 0 | 0 | 1 | Thymol | Myristic acid |  | 0.75 | 0.25 |  | 328.15 | 0.9164
2 | Ⅴ | 0 | 0 | 0 | 0 | 1 | Thymol | Myristic acid |  | 0.75 | 0.25 |  | 333.15 | 0.9126
2 | Ⅴ | 0 | 0 | 0 | 0 | 1 | Thymol | Myristic acid |  | 0.75 | 0.25 |  | 338.15 | 0.9087
2 | Ⅴ | 0 | 0 | 0 | 0 | 1 | Thymol | Myristic acid |  | 0.75 | 0.25 |  | 343.15 | 0.9049
2 | Ⅴ | 0 | 0 | 0 | 0 | 1 | Thymol | Myristic acid |  | 0.75 | 0.25 |  | 348.15 | 0.901
2 | Ⅴ | 0 | 0 | 0 | 0 | 1 | Thymol | Myristic acid |  | 0.75 | 0.25 |  | 353.15 | 0.8971
2 | Ⅴ | 0 | 0 | 0 | 0 | 1 | Thymol | Myristic acid |  | 0.75 | 0.25 |  | 358.15 | 0.8933
2 | Ⅴ | 0 | 0 | 0 | 0 | 1 | Thymol | Myristic acid |  | 0.75 | 0.25 |  | 363.15 | 0.8893
2 | Ⅴ | 0 | 0 | 0 | 0 | 1 | Thymol | Myristic acid |  | 0.75 | 0.25 |  | 368.15 | 0.8853
2 | Ⅴ | 0 | 0 | 0 | 0 | 1 | Thymol | Myristic acid |  | 0.75 | 0.25 |  | 373.15 | 0.8814
2 | Ⅴ | 0 | 0 | 0 | 0 | 1 | Thymol | Palmitic acid |  | 0.8 | 0.2 |  | 313.15 | 0.9294
2 | Ⅴ | 0 | 0 | 0 | 0 | 1 | Thymol | Palmitic acid |  | 0.8 | 0.2 |  | 318.15 | 0.9255
2 | Ⅴ | 0 | 0 | 0 | 0 | 1 | Thymol | Palmitic acid |  | 0.8 | 0.2 |  | 323.15 | 0.9217
2 | Ⅴ | 0 | 0 | 0 | 0 | 1 | Thymol | Palmitic acid |  | 0.8 | 0.2 |  | 328.15 | 0.9179
2 | Ⅴ | 0 | 0 | 0 | 0 | 1 | Thymol | Palmitic acid |  | 0.8 | 0.2 |  | 333.15 | 0.914
2 | Ⅴ | 0 | 0 | 0 | 0 | 1 | Thymol | Palmitic acid |  | 0.8 | 0.2 |  | 338.15 | 0.9102
2 | Ⅴ | 0 | 0 | 0 | 0 | 1 | Thymol | Palmitic acid |  | 0.8 | 0.2 |  | 343.15 | 0.9063
2 | Ⅴ | 0 | 0 | 0 | 0 | 1 | Thymol | Palmitic acid |  | 0.8 | 0.2 |  | 348.15 | 0.9024
2 | Ⅴ | 0 | 0 | 0 | 0 | 1 | Thymol | Palmitic acid |  | 0.8 | 0.2 |  | 353.15 | 0.8986
2 | Ⅴ | 0 | 0 | 0 | 0 | 1 | Thymol | Palmitic acid |  | 0.8 | 0.2 |  | 358.15 | 0.8946
2 | Ⅴ | 0 | 0 | 0 | 0 | 1 | Thymol | Palmitic acid |  | 0.8 | 0.2 |  | 363.15 | 0.8906
2 | Ⅴ | 0 | 0 | 0 | 0 | 1 | Thymol | Palmitic acid |  | 0.8 | 0.2 |  | 368.15 | 0.8867
2 | Ⅴ | 0 | 0 | 0 | 0 | 1 | Thymol | Palmitic acid |  | 0.8 | 0.2 |  | 373.15 | 0.8828
2 | Ⅴ | 0 | 0 | 0 | 0 | 1 | Thymol | Stearic acid |  | 0.9 | 0.1 |  | 318.15 | 0.9357
2 | Ⅴ | 0 | 0 | 0 | 0 | 1 | Thymol | Stearic acid |  | 0.9 | 0.1 |  | 323.15 | 0.9318
2 | Ⅴ | 0 | 0 | 0 | 0 | 1 | Thymol | Stearic acid |  | 0.9 | 0.1 |  | 328.15 | 0.9279
2 | Ⅴ | 0 | 0 | 0 | 0 | 1 | Thymol | Stearic acid |  | 0.9 | 0.1 |  | 333.15 | 0.924
2 | Ⅴ | 0 | 0 | 0 | 0 | 1 | Thymol | Stearic acid |  | 0.9 | 0.1 |  | 338.15 | 0.9201
2 | Ⅴ | 0 | 0 | 0 | 0 | 1 | Thymol | Stearic acid |  | 0.9 | 0.1 |  | 343.15 | 0.9162
2 | Ⅴ | 0 | 0 | 0 | 0 | 1 | Thymol | Stearic acid |  | 0.9 | 0.1 |  | 348.15 | 0.9123
2 | Ⅴ | 0 | 0 | 0 | 0 | 1 | Thymol | Stearic acid |  | 0.9 | 0.1 |  | 353.15 | 0.9083
2 | Ⅴ | 0 | 0 | 0 | 0 | 1 | Thymol | Stearic acid |  | 0.9 | 0.1 |  | 358.15 | 0.9044
2 | Ⅴ | 0 | 0 | 0 | 0 | 1 | Thymol | Stearic acid |  | 0.9 | 0.1 |  | 363.15 | 0.9003
2 | Ⅴ | 0 | 0 | 0 | 0 | 1 | Thymol | Stearic acid |  | 0.9 | 0.1 |  | 368.15 | 0.8963
2 | Ⅴ | 0 | 0 | 0 | 0 | 1 | Thymol | Stearic acid |  | 0.9 | 0.1 |  | 373.15 | 0.8923
2 | Ⅴ | 0 | 0 | 0 | 0 | 1 | L-Lactic acid | Glycine |  | 0.875 | 0.125 |  | 298.15 | 1.2595
2 | Ⅴ | 0 | 0 | 0 | 0 | 1 | L-Lactic acid | Glycine |  | 0.875 | 0.125 |  | 303.15 | 1.2555
2 | Ⅴ | 0 | 0 | 0 | 0 | 1 | L-Lactic acid | Glycine |  | 0.875 | 0.125 |  | 308.15 | 1.2512
2 | Ⅴ | 0 | 0 | 0 | 0 | 1 | L-Lactic acid | Glycine |  | 0.875 | 0.125 |  | 313.15 | 1.247
2 | Ⅴ | 0 | 0 | 0 | 0 | 1 | L-Lactic acid | L-Alanine |  | 0.875 | 0.125 |  | 298.15 | 1.2481
2 | Ⅴ | 0 | 0 | 0 | 0 | 1 | L-Lactic acid | L-Alanine |  | 0.875 | 0.125 |  | 303.15 | 1.244
2 | Ⅴ | 0 | 0 | 0 | 0 | 1 | L-Lactic acid | L-Alanine |  | 0.875 | 0.125 |  | 308.15 | 1.2395
2 | Ⅴ | 0 | 0 | 0 | 0 | 1 | L-Lactic acid | L-Alanine |  | 0.875 | 0.125 |  | 313.15 | 1.2355
2 | Ⅴ | 0 | 0 | 0 | 0 | 1 | L-Lactic acid | L-Histidine |  | 0.9 | 0.1 |  | 298.15 | 1.2772
2 | Ⅴ | 0 | 0 | 0 | 0 | 1 | L-Lactic acid | L-Histidine |  | 0.9 | 0.1 |  | 303.15 | 1.2734
2 | Ⅴ | 0 | 0 | 0 | 0 | 1 | L-Lactic acid | L-Histidine |  | 0.9 | 0.1 |  | 308.15 | 1.2695
2 | Ⅴ | 0 | 0 | 0 | 0 | 1 | L-Lactic acid | L-Histidine |  | 0.9 | 0.1 |  | 313.15 | 1.2657
2 | Ⅴ | 0 | 0 | 0 | 0 | 1 | Lidocaine | Capric acid |  | 0.2 | 0.8 |  | 293.15 | 0.9461
2 | Ⅴ | 0 | 0 | 0 | 0 | 1 | Lidocaine | Capric acid |  | 0.2 | 0.8 |  | 298.15 | 0.9419
2 | Ⅴ | 0 | 0 | 0 | 0 | 1 | Lidocaine | Capric acid |  | 0.2 | 0.8 |  | 303.15 | 0.9377
2 | Ⅴ | 0 | 0 | 0 | 0 | 1 | Lidocaine | Capric acid |  | 0.2 | 0.8 |  | 308.15 | 0.9335
2 | Ⅴ | 0 | 0 | 0 | 0 | 1 | Lidocaine | Capric acid |  | 0.2 | 0.8 |  | 313.15 | 0.9293
2 | Ⅴ | 0 | 0 | 0 | 0 | 1 | Lidocaine | Capric acid |  | 0.2 | 0.8 |  | 318.15 | 0.9251
2 | Ⅴ | 0 | 0 | 0 | 0 | 1 | Lidocaine | Capric acid |  | 0.2 | 0.8 |  | 323.15 | 0.9208
2 | Ⅴ | 0 | 0 | 0 | 0 | 1 | Lidocaine | Capric acid |  | 0.25 | 0.75 |  | 293.15 | 0.954
2 | Ⅴ | 0 | 0 | 0 | 0 | 1 | Lidocaine | Capric acid |  | 0.25 | 0.75 |  | 298.15 | 0.9497
2 | Ⅴ | 0 | 0 | 0 | 0 | 1 | Lidocaine | Capric acid |  | 0.25 | 0.75 |  | 303.15 | 0.9454
2 | Ⅴ | 0 | 0 | 0 | 0 | 1 | Lidocaine | Capric acid |  | 0.25 | 0.75 |  | 308.15 | 0.9411
2 | Ⅴ | 0 | 0 | 0 | 0 | 1 | Lidocaine | Capric acid |  | 0.25 | 0.75 |  | 313.15 | 0.9368
2 | Ⅴ | 0 | 0 | 0 | 0 | 1 | Lidocaine | Capric acid |  | 0.25 | 0.75 |  | 318.15 | 0.9325
2 | Ⅴ | 0 | 0 | 0 | 0 | 1 | Lidocaine | Capric acid |  | 0.25 | 0.75 |  | 323.15 | 0.9282
2 | Ⅴ | 0 | 0 | 0 | 0 | 1 | Lidocaine | Capric acid |  | 0.333 | 0.667 |  | 293.15 | 0.9624
2 | Ⅴ | 0 | 0 | 0 | 0 | 1 | Lidocaine | Capric acid |  | 0.333 | 0.667 |  | 298.15 | 0.9583
2 | Ⅴ | 0 | 0 | 0 | 0 | 1 | Lidocaine | Capric acid |  | 0.333 | 0.667 |  | 303.15 | 0.954
2 | Ⅴ | 0 | 0 | 0 | 0 | 1 | Lidocaine | Capric acid |  | 0.333 | 0.667 |  | 308.15 | 0.9497
2 | Ⅴ | 0 | 0 | 0 | 0 | 1 | Lidocaine | Capric acid |  | 0.333 | 0.667 |  | 313.15 | 0.9455
2 | Ⅴ | 0 | 0 | 0 | 0 | 1 | Lidocaine | Capric acid |  | 0.333 | 0.667 |  | 318.15 | 0.9412
2 | Ⅴ | 0 | 0 | 0 | 0 | 1 | Lidocaine | Capric acid |  | 0.333 | 0.667 |  | 323.15 | 0.937
2 | Ⅴ | 0 | 0 | 0 | 0 | 1 | DL-Menthol | 2-Methyl-2,4-pentanediol |  | 0.667 | 0.333 |  | 293.15 | 0.904
2 | Ⅴ | 0 | 0 | 0 | 0 | 1 | DL-Menthol | 2-Methyl-2,4-pentanediol |  | 0.667 | 0.333 |  | 298.15 | 0.901
2 | Ⅴ | 0 | 0 | 0 | 0 | 1 | DL-Menthol | 2-Methyl-2,4-pentanediol |  | 0.667 | 0.333 |  | 303.15 | 0.897
2 | Ⅴ | 0 | 0 | 0 | 0 | 1 | DL-Menthol | 2-Methyl-2,4-pentanediol |  | 0.667 | 0.333 |  | 308.15 | 0.893
2 | Ⅴ | 0 | 0 | 0 | 0 | 1 | DL-Menthol | 2-Methyl-2,4-pentanediol |  | 0.667 | 0.333 |  | 313.15 | 0.89
2 | Ⅴ | 0 | 0 | 0 | 0 | 1 | DL-Menthol | 2-Methyl-2,4-pentanediol |  | 0.667 | 0.333 |  | 323.15 | 0.882
2 | Ⅴ | 0 | 0 | 0 | 0 | 1 | DL-Menthol | 2-Methyl-2,4-pentanediol |  | 0.667 | 0.333 |  | 333.15 | 0.875
2 | Ⅴ | 0 | 0 | 0 | 0 | 1 | DL-Menthol | 2-Methyl-2,4-pentanediol |  | 0.667 | 0.333 |  | 343.15 | 0.867
2 | Ⅴ | 0 | 0 | 0 | 0 | 1 | DL-Menthol | 2-Methyl-2,4-pentanediol |  | 0.667 | 0.333 |  | 353.15 | 0.859
2 | Ⅴ | 0 | 0 | 0 | 0 | 1 | DL-Menthol | Decanol |  | 0.667 | 0.333 |  | 293.15 | 0.874
2 | Ⅴ | 0 | 0 | 0 | 0 | 1 | DL-Menthol | Decanol |  | 0.667 | 0.333 |  | 298.15 | 0.87
2 | Ⅴ | 0 | 0 | 0 | 0 | 1 | DL-Menthol | Decanol |  | 0.667 | 0.333 |  | 303.15 | 0.867
2 | Ⅴ | 0 | 0 | 0 | 0 | 1 | DL-Menthol | Decanol |  | 0.667 | 0.333 |  | 308.15 | 0.863
2 | Ⅴ | 0 | 0 | 0 | 0 | 1 | DL-Menthol | Decanol |  | 0.667 | 0.333 |  | 313.15 | 0.859
2 | Ⅴ | 0 | 0 | 0 | 0 | 1 | DL-Menthol | Decanol |  | 0.667 | 0.333 |  | 323.15 | 0.852
2 | Ⅴ | 0 | 0 | 0 | 0 | 1 | DL-Menthol | Decanol |  | 0.667 | 0.333 |  | 333.15 | 0.844
2 | Ⅴ | 0 | 0 | 0 | 0 | 1 | DL-Menthol | Decanol |  | 0.667 | 0.333 |  | 343.15 | 0.837
2 | Ⅴ | 0 | 0 | 0 | 0 | 1 | DL-Menthol | Decanol |  | 0.667 | 0.333 |  | 353.15 | 0.829
2 | Ⅴ | 0 | 0 | 0 | 0 | 1 | Thymol | 2-Methyl-2,4-pentanediol |  | 0.667 | 0.333 |  | 293.15 | 0.963
2 | Ⅴ | 0 | 0 | 0 | 0 | 1 | Thymol | 2-Methyl-2,4-pentanediol |  | 0.667 | 0.333 |  | 298.15 | 0.959
2 | Ⅴ | 0 | 0 | 0 | 0 | 1 | Thymol | 2-Methyl-2,4-pentanediol |  | 0.667 | 0.333 |  | 303.15 | 0.955
2 | Ⅴ | 0 | 0 | 0 | 0 | 1 | Thymol | 2-Methyl-2,4-pentanediol |  | 0.667 | 0.333 |  | 308.15 | 0.951
2 | Ⅴ | 0 | 0 | 0 | 0 | 1 | Thymol | 2-Methyl-2,4-pentanediol |  | 0.667 | 0.333 |  | 313.15 | 0.948
2 | Ⅴ | 0 | 0 | 0 | 0 | 1 | Thymol | 2-Methyl-2,4-pentanediol |  | 0.667 | 0.333 |  | 323.15 | 0.94
2 | Ⅴ | 0 | 0 | 0 | 0 | 1 | Thymol | 2-Methyl-2,4-pentanediol |  | 0.667 | 0.333 |  | 333.15 | 0.932
2 | Ⅴ | 0 | 0 | 0 | 0 | 1 | Thymol | 2-Methyl-2,4-pentanediol |  | 0.667 | 0.333 |  | 343.15 | 0.924
2 | Ⅴ | 0 | 0 | 0 | 0 | 1 | Thymol | 2-Methyl-2,4-pentanediol |  | 0.667 | 0.333 |  | 353.15 | 0.916
2 | Ⅴ | 0 | 0 | 0 | 0 | 1 | Thymol | Decanol |  | 0.667 | 0.333 |  | 293.15 | 0.919
2 | Ⅴ | 0 | 0 | 0 | 0 | 1 | Thymol | Decanol |  | 0.667 | 0.333 |  | 298.15 | 0.915
2 | Ⅴ | 0 | 0 | 0 | 0 | 1 | Thymol | Decanol |  | 0.667 | 0.333 |  | 303.15 | 0.911
2 | Ⅴ | 0 | 0 | 0 | 0 | 1 | Thymol | Decanol |  | 0.667 | 0.333 |  | 308.15 | 0.908
2 | Ⅴ | 0 | 0 | 0 | 0 | 1 | Thymol | Decanol |  | 0.667 | 0.333 |  | 313.15 | 0.904
2 | Ⅴ | 0 | 0 | 0 | 0 | 1 | Thymol | Decanol |  | 0.667 | 0.333 |  | 323.15 | 0.896
2 | Ⅴ | 0 | 0 | 0 | 0 | 1 | Thymol | Decanol |  | 0.667 | 0.333 |  | 333.15 | 0.889
2 | Ⅴ | 0 | 0 | 0 | 0 | 1 | Thymol | Decanol |  | 0.667 | 0.333 |  | 343.15 | 0.881
2 | Ⅴ | 0 | 0 | 0 | 0 | 1 | Thymol | Decanol |  | 0.667 | 0.333 |  | 353.15 | 0.873
2 | Ⅴ | 0 | 0 | 0 | 0 | 1 | L-Menthol | Lauric acid |  | 0.5 | 0.5 |  | 298.15 | 0.896
2 | Ⅴ | 0 | 0 | 0 | 0 | 1 | L-Menthol | Lauric acid |  | 0.5 | 0.5 |  | 310.15 | 0.885
2 | Ⅴ | 0 | 0 | 0 | 0 | 1 | L-Menthol | Lauric acid |  | 0.667 | 0.333 |  | 298.15 | 0.893
2 | Ⅴ | 0 | 0 | 0 | 0 | 1 | L-Menthol | Lauric acid |  | 0.667 | 0.333 |  | 310.15 | 0.885
2 | Ⅴ | 0 | 0 | 0 | 0 | 1 | L-Menthol | Lauric acid |  | 0.75 | 0.25 |  | 298.15 | 0.893
2 | Ⅴ | 0 | 0 | 0 | 0 | 1 | L-Menthol | Lauric acid |  | 0.75 | 0.25 |  | 310.15 | 0.886
2 | Ⅴ | 0 | 0 | 0 | 0 | 1 | L-Menthol | Lauric acid |  | 0.8 | 0.2 |  | 298.15 | 0.893
2 | Ⅴ | 0 | 0 | 0 | 0 | 1 | L-Menthol | Lauric acid |  | 0.8 | 0.2 |  | 310.15 | 0.886
2 | Ⅴ | 0 | 0 | 0 | 0 | 1 | L-Menthol | Lauric acid |  | 0.9 | 0.1 |  | 298.15 | 0.892
2 | Ⅴ | 0 | 0 | 0 | 0 | 1 | L-Menthol | Lauric acid |  | 0.9 | 0.1 |  | 310.15 | 0.885
2 | Ⅴ | 0 | 0 | 0 | 0 | 1 | Thymol | Camphor |  | 0.5 | 0.5 |  | 298.15 | 0.9873
2 | Ⅴ | 0 | 0 | 0 | 0 | 1 | Thymol | Camphor |  | 0.6 | 0.4 |  | 298.15 | 0.9732
2 | Ⅴ | 0 | 0 | 0 | 0 | 1 | Thymol | Camphor |  | 0.7 | 0.3 |  | 298.15 | 0.9698
2 | Ⅴ | 0 | 0 | 0 | 0 | 1 | Thymol | 10-Undecylenic acid |  | 0.2 | 0.8 |  | 298.15 | 0.9353
2 | Ⅴ | 0 | 0 | 0 | 0 | 1 | Thymol | 10-Undecylenic acid |  | 0.25 | 0.75 |  | 298.15 | 0.9375
2 | Ⅴ | 0 | 0 | 0 | 0 | 1 | Thymol | 10-Undecylenic acid |  | 0.333 | 0.667 |  | 298.15 | 0.9395
2 | Ⅴ | 0 | 0 | 0 | 0 | 1 | Thymol | 10-Undecylenic acid |  | 0.5 | 0.5 |  | 298.15 | 0.9457
2 | Ⅴ | 0 | 0 | 0 | 0 | 1 | Thymol | 10-Undecylenic acid |  | 0.6 | 0.4 |  | 298.15 | 0.9515
2 | Ⅴ | 0 | 0 | 0 | 0 | 1 | Thymol | 10-Undecylenic acid |  | 0.7 | 0.3 |  | 298.15 | 0.9598
2 | Ⅴ | 0 | 0 | 0 | 0 | 1 | Thymol | Capric acid |  | 0.25 | 0.75 |  | 298.15 | 0.9272
2 | Ⅴ | 0 | 0 | 0 | 0 | 1 | Thymol | Capric acid |  | 0.333 | 0.667 |  | 298.15 | 0.9365
2 | Ⅴ | 0 | 0 | 0 | 0 | 1 | Thymol | Capric acid |  | 0.5 | 0.5 |  | 298.15 | 0.9437
2 | Ⅴ | 0 | 0 | 0 | 0 | 1 | Thymol | Capric acid |  | 0.6 | 0.4 |  | 298.15 | 0.9515
2 | Ⅴ | 0 | 0 | 0 | 0 | 1 | Trioctylphosphine oxide | Capric acid |  | 0.5 | 0.5 |  | 293.15 | 0.8847
2 | Ⅴ | 0 | 0 | 0 | 0 | 1 | Trioctylphosphine oxide | Capric acid |  | 0.5 | 0.5 |  | 298.15 | 0.8813
2 | Ⅴ | 0 | 0 | 0 | 0 | 1 | Trioctylphosphine oxide | Capric acid |  | 0.5 | 0.5 |  | 303.15 | 0.8779
2 | Ⅴ | 0 | 0 | 0 | 0 | 1 | Trioctylphosphine oxide | Capric acid |  | 0.5 | 0.5 |  | 308.15 | 0.8746
2 | Ⅴ | 0 | 0 | 0 | 0 | 1 | Trioctylphosphine oxide | Capric acid |  | 0.5 | 0.5 |  | 313.15 | 0.8712
2 | Ⅴ | 0 | 0 | 0 | 0 | 1 | Trioctylphosphine oxide | Capric acid |  | 0.5 | 0.5 |  | 318.15 | 0.8679
2 | Ⅴ | 0 | 0 | 0 | 0 | 1 | Trioctylphosphine oxide | Capric acid |  | 0.5 | 0.5 |  | 323.15 | 0.8645
2 | Ⅴ | 0 | 0 | 0 | 0 | 1 | Trioctylphosphine oxide | Capric acid |  | 0.5 | 0.5 |  | 328.15 | 0.8612
2 | Ⅴ | 0 | 0 | 0 | 0 | 1 | Trioctylphosphine oxide | Capric acid |  | 0.5 | 0.5 |  | 333.15 | 0.8579
2 | Ⅴ | 0 | 0 | 0 | 0 | 1 | Trioctylphosphine oxide | Capric acid |  | 0.5 | 0.5 |  | 338.15 | 0.8545
2 | Ⅴ | 0 | 0 | 0 | 0 | 1 | Trioctylphosphine oxide | Capric acid |  | 0.5 | 0.5 |  | 343.15 | 0.8512
2 | Ⅴ | 0 | 0 | 0 | 0 | 1 | Trioctylphosphine oxide | Lauric acid |  | 0.5 | 0.5 |  | 293.15 | 0.8828
2 | Ⅴ | 0 | 0 | 0 | 0 | 1 | Trioctylphosphine oxide | Lauric acid |  | 0.5 | 0.5 |  | 298.15 | 0.8795
2 | Ⅴ | 0 | 0 | 0 | 0 | 1 | Trioctylphosphine oxide | Lauric acid |  | 0.5 | 0.5 |  | 303.15 | 0.8762
2 | Ⅴ | 0 | 0 | 0 | 0 | 1 | Trioctylphosphine oxide | Lauric acid |  | 0.5 | 0.5 |  | 308.15 | 0.8728
2 | Ⅴ | 0 | 0 | 0 | 0 | 1 | Trioctylphosphine oxide | Lauric acid |  | 0.5 | 0.5 |  | 313.15 | 0.8695
2 | Ⅴ | 0 | 0 | 0 | 0 | 1 | Trioctylphosphine oxide | Lauric acid |  | 0.5 | 0.5 |  | 318.15 | 0.8662
2 | Ⅴ | 0 | 0 | 0 | 0 | 1 | Trioctylphosphine oxide | Lauric acid |  | 0.5 | 0.5 |  | 323.15 | 0.8629
2 | Ⅴ | 0 | 0 | 0 | 0 | 1 | Trioctylphosphine oxide | Lauric acid |  | 0.5 | 0.5 |  | 328.15 | 0.8595
2 | Ⅴ | 0 | 0 | 0 | 0 | 1 | Trioctylphosphine oxide | Lauric acid |  | 0.5 | 0.5 |  | 333.15 | 0.8562
2 | Ⅴ | 0 | 0 | 0 | 0 | 1 | Trioctylphosphine oxide | Lauric acid |  | 0.5 | 0.5 |  | 338.15 | 0.8529
2 | Ⅴ | 0 | 0 | 0 | 0 | 1 | Trioctylphosphine oxide | Lauric acid |  | 0.5 | 0.5 |  | 343.15 | 0.8496
2 | Ⅴ | 0 | 0 | 0 | 0 | 1 | Trioctylphosphine oxide | Phenol |  | 0.33 | 0.67 |  | 293.15 | 0.935
2 | Ⅴ | 0 | 0 | 0 | 0 | 1 | Trioctylphosphine oxide | Phenol |  | 0.33 | 0.67 |  | 298.15 | 0.933
2 | Ⅴ | 0 | 0 | 0 | 0 | 1 | Trioctylphosphine oxide | Phenol |  | 0.33 | 0.67 |  | 303.15 | 0.927
2 | Ⅴ | 0 | 0 | 0 | 0 | 1 | Trioctylphosphine oxide | Phenol |  | 0.33 | 0.67 |  | 313.15 | 0.923
2 | Ⅴ | 0 | 0 | 0 | 0 | 1 | Trioctylphosphine oxide | Phenol |  | 0.33 | 0.67 |  | 323.15 | 0.912
2 | Ⅴ | 0 | 0 | 0 | 0 | 1 | Trioctylphosphine oxide | Phenol |  | 0.33 | 0.67 |  | 333.15 | 0.905
2 | Ⅴ | 0 | 0 | 0 | 0 | 1 | Trioctylphosphine oxide | Phenol |  | 0.33 | 0.67 |  | 343.15 | 0.902
2 | Ⅴ | 0 | 0 | 0 | 0 | 1 | Trioctylphosphine oxide | Phenol |  | 0.33 | 0.67 |  | 353.15 | 0.895
2 | Ⅴ | 0 | 0 | 0 | 0 | 1 | Trioctylphosphine oxide | Phenol |  | 0.33 | 0.67 |  | 363.15 | 0.888
2 | Ⅴ | 0 | 0 | 0 | 0 | 1 | Trioctylphosphine oxide | Phenol |  | 0.5 | 0.5 |  | 293.15 | 0.91
2 | Ⅴ | 0 | 0 | 0 | 0 | 1 | Trioctylphosphine oxide | Phenol |  | 0.5 | 0.5 |  | 303.15 | 0.904
2 | Ⅴ | 0 | 0 | 0 | 0 | 1 | Trioctylphosphine oxide | Phenol |  | 0.5 | 0.5 |  | 323.15 | 0.89
2 | Ⅴ | 0 | 0 | 0 | 0 | 1 | Trioctylphosphine oxide | Phenol |  | 0.5 | 0.5 |  | 333.15 | 0.883
2 | Ⅴ | 0 | 0 | 0 | 0 | 1 | Trioctylphosphine oxide | Phenol |  | 0.5 | 0.5 |  | 343.15 | 0.877
2 | Ⅴ | 0 | 0 | 0 | 0 | 1 | Trioctylphosphine oxide | Phenol |  | 0.5 | 0.5 |  | 353.15 | 0.87
2 | Ⅴ | 0 | 0 | 0 | 0 | 1 | Trioctylphosphine oxide | Phenol |  | 0.5 | 0.5 |  | 363.15 | 0.863
3 |  | 0 | 0 | 1 | 0 | 1 | Choline chloride | Imidazole | Ethylene glycol | 0.125 | 0.29167 | 0.58333 | 293.2 | 1.1161
3 |  | 0 | 0 | 1 | 0 | 1 | Choline chloride | Imidazole | Ethylene glycol | 0.125 | 0.29167 | 0.58333 | 303.2 | 1.1095
3 |  | 0 | 0 | 1 | 0 | 1 | Choline chloride | Imidazole | Ethylene glycol | 0.125 | 0.29167 | 0.58333 | 313.2 | 1.103
3 |  | 0 | 0 | 1 | 0 | 1 | Choline chloride | Imidazole | Ethylene glycol | 0.125 | 0.29167 | 0.58333 | 323.2 | 1.0964
3 |  | 0 | 0 | 1 | 0 | 1 | Choline chloride | Imidazole | Ethylene glycol | 0.125 | 0.29167 | 0.58333 | 333.2 | 1.0896
3 |  | 0 | 0 | 1 | 0 | 1 | Choline chloride | Imidazole | Ethylene glycol | 0.125 | 0.29167 | 0.58333 | 343.2 | 1.0831
3 |  | 0 | 0 | 1 | 0 | 1 | Choline chloride | Imidazole | Ethylene glycol | 0.125 | 0.29167 | 0.58333 | 353.2 | 1.0765
3 |  | 0 | 0 | 1 | 0 | 1 | Choline chloride | Tetrazole | Ethylene glycol | 0.125 | 0.29167 | 0.58333 | 293.2 | 1.1703
3 |  | 0 | 0 | 1 | 0 | 1 | Choline chloride | Tetrazole | Ethylene glycol | 0.125 | 0.29167 | 0.58333 | 303.2 | 1.1635
3 |  | 0 | 0 | 1 | 0 | 1 | Choline chloride | Tetrazole | Ethylene glycol | 0.125 | 0.29167 | 0.58333 | 313.2 | 1.1567
3 |  | 0 | 0 | 1 | 0 | 1 | Choline chloride | Tetrazole | Ethylene glycol | 0.125 | 0.29167 | 0.58333 | 323.2 | 1.1498
3 |  | 0 | 0 | 1 | 0 | 1 | Choline chloride | Tetrazole | Ethylene glycol | 0.125 | 0.29167 | 0.58333 | 333.2 | 1.1429
3 |  | 0 | 0 | 1 | 0 | 1 | Choline chloride | Tetrazole | Ethylene glycol | 0.125 | 0.29167 | 0.58333 | 343.2 | 1.1361
3 |  | 0 | 0 | 1 | 0 | 1 | Choline chloride | Tetrazole | Ethylene glycol | 0.125 | 0.29167 | 0.58333 | 353.2 | 1.1292
3 |  | 0 | 0 | 1 | 0 | 1 | Choline chloride | Triazole | Ethylene glycol | 0.125 | 0.29167 | 0.58333 | 293.2 | 1.1463
3 |  | 0 | 0 | 1 | 0 | 1 | Choline chloride | Triazole | Ethylene glycol | 0.125 | 0.29167 | 0.58333 | 303.2 | 1.1398
3 |  | 0 | 0 | 1 | 0 | 1 | Choline chloride | Triazole | Ethylene glycol | 0.125 | 0.29167 | 0.58333 | 313.2 | 1.1331
3 |  | 0 | 0 | 1 | 0 | 1 | Choline chloride | Triazole | Ethylene glycol | 0.125 | 0.29167 | 0.58333 | 323.2 | 1.1265
3 |  | 0 | 0 | 1 | 0 | 1 | Choline chloride | Triazole | Ethylene glycol | 0.125 | 0.29167 | 0.58333 | 333.2 | 1.119
3 |  | 0 | 0 | 1 | 0 | 1 | Choline chloride | Triazole | Ethylene glycol | 0.125 | 0.29167 | 0.58333 | 343.2 | 1.1133
3 |  | 0 | 0 | 1 | 0 | 1 | Choline chloride | Triazole | Ethylene glycol | 0.125 | 0.29167 | 0.58333 | 353.2 | 1.1066
3 |  | 0 | 0 | 1 | 0 | 1 | Choline chloride | Oxalic acid | Ethylene glycol | 0.167 | 0.16667 | 0.66667 | 298.15 | 1.18
3 |  | 0 | 0 | 1 | 0 | 1 | Choline chloride | Oxalic acid | Ethylene glycol | 0.2 | 0.2 | 0.6 | 298.15 | 1.18
3 |  | 0 | 0 | 1 | 0 | 1 | Choline chloride | Oxalic acid | Ethylene glycol | 0.25 | 0.25 | 0.5 | 298.15 | 1.2
3 |  | 0 | 0 | 1 | 0 | 1 | Choline chloride | Oxalic acid | Ethylene glycol | 0.333 | 0.33333 | 0.33333 | 298.15 | 1.22
3 |  | 0 | 0 | 1 | 0 | 1 | Choline chloride | Oxalic acid | Glycerol | 0.2 | 0.2 | 0.6 | 298.15 | 1.23
3 |  | 0 | 0 | 1 | 0 | 1 | Choline chloride | Oxalic acid | Propylene glycol | 0.2 | 0.2 | 0.6 | 298.15 | 1.15
3 |  | 0 | 0 | 1 | 0 | 1 | Choline chloride | Urea | Glycerol | 0.333 | 0.16667 | 0.5 | 298.15 | 1.1945
3 |  | 0 | 0 | 1 | 0 | 1 | Choline chloride | Urea | Glycerol | 0.333 | 0.33333 | 0.33333 | 298.15 | 1.1957
3 |  | 0 | 0 | 1 | 0 | 1 | Choline chloride | Urea | Glycerol | 0.333 | 0.5 | 0.16667 | 298.15 | 1.197
3 |  | 0 | 0 | 1 | 0 | 1 | Choline chloride | Urea | L-Arginine | 0.313 | 0.625 | 0.0625 | 298.15 | 1.2159
3 |  | 0 | 0 | 1 | 0 | 1 | Choline chloride | Urea | L-Arginine | 0.313 | 0.625 | 0.0625 | 303.15 | 1.2133
3 |  | 0 | 0 | 1 | 0 | 1 | Choline chloride | Urea | L-Arginine | 0.313 | 0.625 | 0.0625 | 308.15 | 1.2107
3 |  | 0 | 0 | 1 | 0 | 1 | Choline chloride | Urea | L-Arginine | 0.313 | 0.625 | 0.0625 | 313.15 | 1.208
3 |  | 0 | 0 | 1 | 0 | 1 | Choline chloride | Urea | L-Arginine | 0.313 | 0.625 | 0.0625 | 318.15 | 1.2054
3 |  | 0 | 0 | 1 | 0 | 1 | Choline chloride | Urea | L-Arginine | 0.313 | 0.625 | 0.0625 | 323.15 | 1.2028
3 |  | 0 | 0 | 1 | 0 | 1 | Choline chloride | Urea | L-Arginine | 0.313 | 0.625 | 0.0625 | 328.15 | 1.2002
3 |  | 0 | 0 | 1 | 0 | 1 | Choline chloride | Urea | L-Arginine | 0.313 | 0.625 | 0.0625 | 333.15 | 1.1975
3 |  | 0 | 0 | 1 | 0 | 1 | Choline chloride | Urea | L-Arginine | 0.313 | 0.625 | 0.0625 | 338.15 | 1.1949
3 |  | 0 | 0 | 1 | 0 | 1 | Choline chloride | Urea | L-Arginine | 0.313 | 0.625 | 0.0625 | 343.15 | 1.1923
3 |  | 0 | 0 | 1 | 0 | 1 | Choline chloride | Urea | L-Arginine | 0.313 | 0.625 | 0.0625 | 348.15 | 1.1897
3 |  | 0 | 0 | 1 | 0 | 1 | Choline chloride | Urea | L-Arginine | 0.313 | 0.625 | 0.0625 | 353.15 | 1.1871
3 |  | 0 | 0 | 1 | 0 | 1 | Choline chloride | Urea | L-Arginine | 0.317 | 0.63492 | 0.047619 | 298.15 | 1.2113
3 |  | 0 | 0 | 1 | 0 | 1 | Choline chloride | Urea | L-Arginine | 0.317 | 0.63492 | 0.047619 | 303.15 | 1.2087
3 |  | 0 | 0 | 1 | 0 | 1 | Choline chloride | Urea | L-Arginine | 0.317 | 0.63492 | 0.047619 | 308.15 | 1.206
3 |  | 0 | 0 | 1 | 0 | 1 | Choline chloride | Urea | L-Arginine | 0.317 | 0.63492 | 0.047619 | 313.15 | 1.2033
3 |  | 0 | 0 | 1 | 0 | 1 | Choline chloride | Urea | L-Arginine | 0.317 | 0.63492 | 0.047619 | 318.15 | 1.2007
3 |  | 0 | 0 | 1 | 0 | 1 | Choline chloride | Urea | L-Arginine | 0.317 | 0.63492 | 0.047619 | 323.15 | 1.1981
3 |  | 0 | 0 | 1 | 0 | 1 | Choline chloride | Urea | L-Arginine | 0.317 | 0.63492 | 0.047619 | 328.15 | 1.1955
3 |  | 0 | 0 | 1 | 0 | 1 | Choline chloride | Urea | L-Arginine | 0.317 | 0.63492 | 0.047619 | 333.15 | 1.1929
3 |  | 0 | 0 | 1 | 0 | 1 | Choline chloride | Urea | L-Arginine | 0.317 | 0.63492 | 0.047619 | 338.15 | 1.1903
3 |  | 0 | 0 | 1 | 0 | 1 | Choline chloride | Urea | L-Arginine | 0.317 | 0.63492 | 0.047619 | 343.15 | 1.1876
3 |  | 0 | 0 | 1 | 0 | 1 | Choline chloride | Urea | L-Arginine | 0.317 | 0.63492 | 0.047619 | 348.15 | 1.185
3 |  | 0 | 0 | 1 | 0 | 1 | Choline chloride | Urea | L-Arginine | 0.317 | 0.63492 | 0.047619 | 353.15 | 1.1824
3 |  | 0 | 0 | 1 | 0 | 1 | Choline chloride | Urea | L-Arginine | 0.323 | 0.64516 | 0.032258 | 298.15 | 1.2066
3 |  | 0 | 0 | 1 | 0 | 1 | Choline chloride | Urea | L-Arginine | 0.323 | 0.64516 | 0.032258 | 303.15 | 1.204
3 |  | 0 | 0 | 1 | 0 | 1 | Choline chloride | Urea | L-Arginine | 0.323 | 0.64516 | 0.032258 | 308.15 | 1.2013
3 |  | 0 | 0 | 1 | 0 | 1 | Choline chloride | Urea | L-Arginine | 0.323 | 0.64516 | 0.032258 | 313.15 | 1.1987
3 |  | 0 | 0 | 1 | 0 | 1 | Choline chloride | Urea | L-Arginine | 0.323 | 0.64516 | 0.032258 | 318.15 | 1.1961
3 |  | 0 | 0 | 1 | 0 | 1 | Choline chloride | Urea | L-Arginine | 0.323 | 0.64516 | 0.032258 | 323.15 | 1.1934
3 |  | 0 | 0 | 1 | 0 | 1 | Choline chloride | Urea | L-Arginine | 0.323 | 0.64516 | 0.032258 | 328.15 | 1.1908
3 |  | 0 | 0 | 1 | 0 | 1 | Choline chloride | Urea | L-Arginine | 0.323 | 0.64516 | 0.032258 | 333.15 | 1.1882
3 |  | 0 | 0 | 1 | 0 | 1 | Choline chloride | Urea | L-Arginine | 0.323 | 0.64516 | 0.032258 | 338.15 | 1.1865
3 |  | 0 | 0 | 1 | 0 | 1 | Choline chloride | Urea | L-Arginine | 0.323 | 0.64516 | 0.032258 | 343.15 | 1.183
3 |  | 0 | 0 | 1 | 0 | 1 | Choline chloride | Urea | L-Arginine | 0.323 | 0.64516 | 0.032258 | 348.15 | 1.1803
3 |  | 0 | 0 | 1 | 0 | 1 | Choline chloride | Urea | L-Arginine | 0.323 | 0.64516 | 0.032258 | 353.15 | 1.1777
3 |  | 0 | 0 | 1 | 0 | 1 | Choline chloride | Urea | L-Arginine | 0.328 | 0.65574 | 0.016393 | 298.15 | 1.2022
3 |  | 0 | 0 | 1 | 0 | 1 | Choline chloride | Urea | L-Arginine | 0.328 | 0.65574 | 0.016393 | 303.15 | 1.1996
3 |  | 0 | 0 | 1 | 0 | 1 | Choline chloride | Urea | L-Arginine | 0.328 | 0.65574 | 0.016393 | 308.15 | 1.197
3 |  | 0 | 0 | 1 | 0 | 1 | Choline chloride | Urea | L-Arginine | 0.328 | 0.65574 | 0.016393 | 313.15 | 1.1943
3 |  | 0 | 0 | 1 | 0 | 1 | Choline chloride | Urea | L-Arginine | 0.328 | 0.65574 | 0.016393 | 318.15 | 1.1917
3 |  | 0 | 0 | 1 | 0 | 1 | Choline chloride | Urea | L-Arginine | 0.328 | 0.65574 | 0.016393 | 323.15 | 1.1891
3 |  | 0 | 0 | 1 | 0 | 1 | Choline chloride | Urea | L-Arginine | 0.328 | 0.65574 | 0.016393 | 328.15 | 1.1865
3 |  | 0 | 0 | 1 | 0 | 1 | Choline chloride | Urea | L-Arginine | 0.328 | 0.65574 | 0.016393 | 333.15 | 1.1839
3 |  | 0 | 0 | 1 | 0 | 1 | Choline chloride | Urea | L-Arginine | 0.328 | 0.65574 | 0.016393 | 338.15 | 1.1812
3 |  | 0 | 0 | 1 | 0 | 1 | Choline chloride | Urea | L-Arginine | 0.328 | 0.65574 | 0.016393 | 343.15 | 1.1786
3 |  | 0 | 0 | 1 | 0 | 1 | Choline chloride | Urea | L-Arginine | 0.328 | 0.65574 | 0.016393 | 348.15 | 1.176
3 |  | 0 | 0 | 1 | 0 | 1 | Choline chloride | Urea | L-Arginine | 0.328 | 0.65574 | 0.016393 | 353.15 | 1.1734
3 |  | 0 | 0 | 0 | 1 | 1 | Potassium carbonate | Ethylene glycol | 2-Amino-2-methyl-1,3-propanediol | 0.083 | 0.83333 | 0.083333 | 293.15 | 1.2409
3 |  | 0 | 0 | 0 | 1 | 1 | Potassium carbonate | Ethylene glycol | 2-Amino-2-methyl-1,3-propanediol | 0.083 | 0.83333 | 0.083333 | 298.15 | 1.2376
3 |  | 0 | 0 | 0 | 1 | 1 | Potassium carbonate | Ethylene glycol | 2-Amino-2-methyl-1,3-propanediol | 0.083 | 0.83333 | 0.083333 | 303.15 | 1.2343
3 |  | 0 | 0 | 0 | 1 | 1 | Potassium carbonate | Ethylene glycol | 2-Amino-2-methyl-1,3-propanediol | 0.083 | 0.83333 | 0.083333 | 308.15 | 1.231
3 |  | 0 | 0 | 0 | 1 | 1 | Potassium carbonate | Ethylene glycol | 2-Amino-2-methyl-1,3-propanediol | 0.083 | 0.83333 | 0.083333 | 313.15 | 1.2277
3 |  | 0 | 0 | 0 | 1 | 1 | Potassium carbonate | Ethylene glycol | 2-Amino-2-methyl-1,3-propanediol | 0.083 | 0.83333 | 0.083333 | 318.15 | 1.2243
3 |  | 0 | 0 | 0 | 1 | 1 | Potassium carbonate | Ethylene glycol | 2-Amino-2-methyl-1,3-propanediol | 0.083 | 0.83333 | 0.083333 | 323.15 | 1.221
3 |  | 0 | 0 | 0 | 1 | 1 | Potassium carbonate | Ethylene glycol | 2-Amino-2-methyl-1,3-propanediol | 0.083 | 0.83333 | 0.083333 | 328.15 | 1.2176
3 |  | 0 | 0 | 0 | 1 | 1 | Potassium carbonate | Ethylene glycol | 2-Amino-2-methyl-1,3-propanediol | 0.083 | 0.83333 | 0.083333 | 333.15 | 1.2142
3 |  | 0 | 0 | 0 | 1 | 1 | Potassium carbonate | Ethylene glycol | 2-Amino-2-methyl-1,3-propanediol | 0.083 | 0.83333 | 0.083333 | 338.15 | 1.2108
3 |  | 0 | 0 | 0 | 1 | 1 | Potassium carbonate | Ethylene glycol | 2-Amino-2-methyl-1,3-propanediol | 0.083 | 0.83333 | 0.083333 | 343.15 | 1.2074
3 |  | 0 | 0 | 0 | 1 | 1 | Potassium carbonate | Glycerol | 2-Amino-2-methyl-1,3-propanediol | 0.056 | 0.88889 | 0.055556 | 293.15 | 1.3113
3 |  | 0 | 0 | 0 | 1 | 1 | Potassium carbonate | Glycerol | 2-Amino-2-methyl-1,3-propanediol | 0.056 | 0.88889 | 0.055556 | 298.15 | 1.3084
3 |  | 0 | 0 | 0 | 1 | 1 | Potassium carbonate | Glycerol | 2-Amino-2-methyl-1,3-propanediol | 0.056 | 0.88889 | 0.055556 | 303.15 | 1.3054
3 |  | 0 | 0 | 0 | 1 | 1 | Potassium carbonate | Glycerol | 2-Amino-2-methyl-1,3-propanediol | 0.056 | 0.88889 | 0.055556 | 308.15 | 1.3023
3 |  | 0 | 0 | 0 | 1 | 1 | Potassium carbonate | Glycerol | 2-Amino-2-methyl-1,3-propanediol | 0.056 | 0.88889 | 0.055556 | 313.15 | 1.2993
3 |  | 0 | 0 | 0 | 1 | 1 | Potassium carbonate | Glycerol | 2-Amino-2-methyl-1,3-propanediol | 0.056 | 0.88889 | 0.055556 | 318.15 | 1.2961
3 |  | 0 | 0 | 0 | 1 | 1 | Potassium carbonate | Glycerol | 2-Amino-2-methyl-1,3-propanediol | 0.056 | 0.88889 | 0.055556 | 323.15 | 1.293
3 |  | 0 | 0 | 0 | 1 | 1 | Potassium carbonate | Glycerol | 2-Amino-2-methyl-1,3-propanediol | 0.056 | 0.88889 | 0.055556 | 328.15 | 1.2899
3 |  | 0 | 0 | 0 | 1 | 1 | Potassium carbonate | Glycerol | 2-Amino-2-methyl-1,3-propanediol | 0.056 | 0.88889 | 0.055556 | 333.15 | 1.2868
3 |  | 0 | 0 | 0 | 1 | 1 | Potassium carbonate | Glycerol | 2-Amino-2-methyl-1,3-propanediol | 0.056 | 0.88889 | 0.055556 | 338.15 | 1.2836
3 |  | 0 | 0 | 0 | 1 | 1 | Potassium carbonate | Glycerol | 2-Amino-2-methyl-1,3-propanediol | 0.056 | 0.88889 | 0.055556 | 343.15 | 1.2805
3 |  | 0 | 0 | 1 | 0 | 1 | Tetrabutylammonium bromide | Lauric acid | Capric acid | 0.444 | 0.13889 | 0.41667 | 303.15 | 0.963
3 |  | 0 | 0 | 1 | 0 | 1 | Tetrabutylammonium bromide | Oleic acid | Capric acid | 0.333 | 0.4 | 0.26667 | 303.15 | 0.984
3 |  | 1 | 0 | 1 | 1 | 0 | ZINCBROMIDE | 1-Butyl-3-methylimidazolium bromide | Acetamide | 0.25 | 0.25 | 0.5 | 300.2 | 1.6369
3 |  | 1 | 0 | 1 | 1 | 0 | ZINCBROMIDE | 1-Butyl-3-methylimidazolium bromide | Acetamide | 0.333 | 0.33333 | 0.33333 | 300.2 | 1.7499
3 |  | 1 | 0 | 1 | 1 | 0 | ZINCBROMIDE | 1-Butyl-3-methylimidazolium bromide | N,N-Dimethyl urea | 0.333 | 0.33333 | 0.33333 | 300.2 | 1.7012
3 |  | 1 | 0 | 1 | 1 | 0 | ZINCBROMIDE | 1-Butyl-3-methylimidazolium bromide | Urea | 0.333 | 0.33333 | 0.33333 | 300.2 | 1.8033
3 |  | 1 | 0 | 1 | 1 | 0 | Zinc chloride | 1-Butyl-3-methyl imidazolium chloride | Acetamide | 0.25 | 0.25 | 0.5 | 300.2 | 1.3127
3 |  | 1 | 0 | 1 | 1 | 0 | Zinc chloride | 1-Butyl-3-methyl imidazolium chloride | Acetamide | 0.333 | 0.33333 | 0.33333 | 300.2 | 1.3074
3 |  | 1 | 0 | 1 | 1 | 0 | Zinc chloride | 1-Butyl-3-methyl imidazolium chloride | N,N-Dimethyl urea | 0.333 | 0.33333 | 0.33333 | 300.2 | 1.3518
3 |  | 1 | 0 | 1 | 1 | 0 | Zinc chloride | 1-Butyl-3-methyl imidazolium chloride | Urea | 0.333 | 0.33333 | 0.33333 | 300.2 | 1.4144
3 |  | 0 | 0 | 0 | 1 | 0 | Lanthanum nitrate | Urea | Water | 0.1876 | 0.75 | 0.0624 | 293.15 | 1.809
3 |  | 0 | 0 | 0 | 1 | 0 | Lanthanum nitrate | Urea | Water | 0.1876 | 0.75 | 0.0624 | 298.15 | 1.804
3 |  | 0 | 0 | 0 | 1 | 0 | Lanthanum nitrate | Urea | Water | 0.1876 | 0.75 | 0.0624 | 303.15 | 1.8
3 |  | 0 | 0 | 0 | 1 | 0 | Lanthanum nitrate | Urea | Water | 0.1876 | 0.75 | 0.0624 | 313.15 | 1.788
3 |  | 0 | 0 | 0 | 1 | 0 | Lanthanum nitrate | Urea | Water | 0.1876 | 0.75 | 0.0624 | 323.15 | 1.772
3 |  | 0 | 0 | 0 | 1 | 0 | Lanthanum nitrate | Urea | Water | 0.1876 | 0.75 | 0.0624 | 333.15 | 1.769
3 |  | 0 | 0 | 0 | 1 | 0 | Lanthanum nitrate | Urea | Water | 0.1876 | 0.75 | 0.0624 | 343.15 | 1.759
3 |  | 0 | 0 | 0 | 1 | 0 | Lanthanum nitrate | Urea | Water | 0.1876 | 0.75 | 0.0624 | 353.15 | 1.748
3 |  | 0 | 0 | 0 | 1 | 0 | Lanthanum nitrate | Urea | Water | 0.1876 | 0.75 | 0.0624 | 363.15 | 1.736
3 |  | 0 | 0 | 0 | 1 | 0 | Lanthanum nitrate | Urea | Water | 0.12532 | 0.833 | 0.041683 | 293.15 | 1.7
3 |  | 0 | 0 | 0 | 1 | 0 | Lanthanum nitrate | Urea | Water | 0.12532 | 0.833 | 0.041683 | 298.15 | 1.695
3 |  | 0 | 0 | 0 | 1 | 0 | Lanthanum nitrate | Urea | Water | 0.12532 | 0.833 | 0.041683 | 303.15 | 1.692
3 |  | 0 | 0 | 0 | 1 | 0 | Lanthanum nitrate | Urea | Water | 0.12532 | 0.833 | 0.041683 | 313.15 | 1.68
3 |  | 0 | 0 | 0 | 1 | 0 | Lanthanum nitrate | Urea | Water | 0.12532 | 0.833 | 0.041683 | 323.15 | 1.67
3 |  | 0 | 0 | 0 | 1 | 0 | Lanthanum nitrate | Urea | Water | 0.12532 | 0.833 | 0.041683 | 333.15 | 1.662
3 |  | 0 | 0 | 0 | 1 | 0 | Lanthanum nitrate | Urea | Water | 0.12532 | 0.833 | 0.041683 | 343.15 | 1.652
3 |  | 0 | 0 | 0 | 1 | 0 | Lanthanum nitrate | Urea | Water | 0.12532 | 0.833 | 0.041683 | 353.15 | 1.642
3 |  | 0 | 0 | 0 | 1 | 0 | Lanthanum nitrate | Urea | Water | 0.12532 | 0.833 | 0.041683 | 363.15 | 1.631
3 |  | 0 | 0 | 0 | 1 | 0 | Lanthanum nitrate | Urea | Water | 0.0938 | 0.875 | 0.0312 | 293.15 | 1.63
3 |  | 0 | 0 | 0 | 1 | 0 | Lanthanum nitrate | Urea | Water | 0.0938 | 0.875 | 0.0312 | 298.15 | 1.626
3 |  | 0 | 0 | 0 | 1 | 0 | Lanthanum nitrate | Urea | Water | 0.0938 | 0.875 | 0.0312 | 303.15 | 1.623
3 |  | 0 | 0 | 0 | 1 | 0 | Lanthanum nitrate | Urea | Water | 0.0938 | 0.875 | 0.0312 | 313.15 | 1.611
3 |  | 0 | 0 | 0 | 1 | 0 | Lanthanum nitrate | Urea | Water | 0.0938 | 0.875 | 0.0312 | 323.15 | 1.602
3 |  | 0 | 0 | 0 | 1 | 0 | Lanthanum nitrate | Urea | Water | 0.0938 | 0.875 | 0.0312 | 333.15 | 1.594
3 |  | 0 | 0 | 0 | 1 | 0 | Lanthanum nitrate | Urea | Water | 0.0938 | 0.875 | 0.0312 | 343.15 | 1.585
3 |  | 0 | 0 | 0 | 1 | 0 | Lanthanum nitrate | Urea | Water | 0.0938 | 0.875 | 0.0312 | 353.15 | 1.575
3 |  | 0 | 0 | 0 | 1 | 0 | Lanthanum nitrate | Urea | Water | 0.0938 | 0.875 | 0.0312 | 363.15 | 1.564
3 |  | 0 | 0 | 0 | 1 | 0 | Cerium nitrate | Urea | Water | 0.16674 | 0.778 | 0.055262 | 293.15 | 1.782
3 |  | 0 | 0 | 0 | 1 | 0 | Cerium nitrate | Urea | Water | 0.16674 | 0.778 | 0.055262 | 298.15 | 1.777
3 |  | 0 | 0 | 0 | 1 | 0 | Cerium nitrate | Urea | Water | 0.16674 | 0.778 | 0.055262 | 303.15 | 1.774
3 |  | 0 | 0 | 0 | 1 | 0 | Cerium nitrate | Urea | Water | 0.16674 | 0.778 | 0.055262 | 313.15 | 1.761
3 |  | 0 | 0 | 0 | 1 | 0 | Cerium nitrate | Urea | Water | 0.16674 | 0.778 | 0.055262 | 323.15 | 1.751
3 |  | 0 | 0 | 0 | 1 | 0 | Cerium nitrate | Urea | Water | 0.16674 | 0.778 | 0.055262 | 333.15 | 1.742
3 |  | 0 | 0 | 0 | 1 | 0 | Cerium nitrate | Urea | Water | 0.16674 | 0.778 | 0.055262 | 343.15 | 1.733
3 |  | 0 | 0 | 0 | 1 | 0 | Cerium nitrate | Urea | Water | 0.16674 | 0.778 | 0.055262 | 353.15 | 1.722
3 |  | 0 | 0 | 0 | 1 | 0 | Cerium nitrate | Urea | Water | 0.16674 | 0.778 | 0.055262 | 363.15 | 1.71
3 |  | 0 | 0 | 0 | 1 | 0 | Cerium nitrate | Urea | Water | 0.12543 | 0.833 | 0.041571 | 293.15 | 1.702
3 |  | 0 | 0 | 0 | 1 | 0 | Cerium nitrate | Urea | Water | 0.12543 | 0.833 | 0.041571 | 298.15 | 1.697
3 |  | 0 | 0 | 0 | 1 | 0 | Cerium nitrate | Urea | Water | 0.12543 | 0.833 | 0.041571 | 303.15 | 1.694
3 |  | 0 | 0 | 0 | 1 | 0 | Cerium nitrate | Urea | Water | 0.12543 | 0.833 | 0.041571 | 313.15 | 1.681
3 |  | 0 | 0 | 0 | 1 | 0 | Cerium nitrate | Urea | Water | 0.12543 | 0.833 | 0.041571 | 323.15 | 1.671
3 |  | 0 | 0 | 0 | 1 | 0 | Cerium nitrate | Urea | Water | 0.12543 | 0.833 | 0.041571 | 333.15 | 1.663
3 |  | 0 | 0 | 0 | 1 | 0 | Cerium nitrate | Urea | Water | 0.12543 | 0.833 | 0.041571 | 343.15 | 1.654
3 |  | 0 | 0 | 0 | 1 | 0 | Cerium nitrate | Urea | Water | 0.12543 | 0.833 | 0.041571 | 353.15 | 1.644
3 |  | 0 | 0 | 0 | 1 | 0 | Cerium nitrate | Urea | Water | 0.12543 | 0.833 | 0.041571 | 363.15 | 1.632
3 |  | 0 | 0 | 0 | 1 | 0 | Cerium nitrate | Urea | Water | 0.093884 | 0.875 | 0.031116 | 293.15 | 1.632
3 |  | 0 | 0 | 0 | 1 | 0 | Cerium nitrate | Urea | Water | 0.093884 | 0.875 | 0.031116 | 298.15 | 1.628
3 |  | 0 | 0 | 0 | 1 | 0 | Cerium nitrate | Urea | Water | 0.093884 | 0.875 | 0.031116 | 303.15 | 1.624
3 |  | 0 | 0 | 0 | 1 | 0 | Cerium nitrate | Urea | Water | 0.093884 | 0.875 | 0.031116 | 313.15 | 1.613
3 |  | 0 | 0 | 0 | 1 | 0 | Cerium nitrate | Urea | Water | 0.093884 | 0.875 | 0.031116 | 323.15 | 1.603
3 |  | 0 | 0 | 0 | 1 | 0 | Cerium nitrate | Urea | Water | 0.093884 | 0.875 | 0.031116 | 333.15 | 1.596
3 |  | 0 | 0 | 0 | 1 | 0 | Cerium nitrate | Urea | Water | 0.093884 | 0.875 | 0.031116 | 343.15 | 1.587
3 |  | 0 | 0 | 0 | 1 | 0 | Cerium nitrate | Urea | Water | 0.093884 | 0.875 | 0.031116 | 353.15 | 1.577
3 |  | 0 | 0 | 0 | 1 | 0 | Cerium nitrate | Urea | Water | 0.093884 | 0.875 | 0.031116 | 363.15 | 1.566
3 |  | 0 | 0 | 0 | 1 | 0 | Gadolinium nitrate | Urea | Water | 0.25325 | 0.667 | 0.079746 | 293.15 | 1.988
3 |  | 0 | 0 | 0 | 1 | 0 | Gadolinium nitrate | Urea | Water | 0.25325 | 0.667 | 0.079746 | 298.15 | 1.973
3 |  | 0 | 0 | 0 | 1 | 0 | Gadolinium nitrate | Urea | Water | 0.25325 | 0.667 | 0.079746 | 303.15 | 1.969
3 |  | 0 | 0 | 0 | 1 | 0 | Gadolinium nitrate | Urea | Water | 0.25325 | 0.667 | 0.079746 | 313.15 | 1.954
3 |  | 0 | 0 | 0 | 1 | 0 | Gadolinium nitrate | Urea | Water | 0.25325 | 0.667 | 0.079746 | 323.15 | 1.943
3 |  | 0 | 0 | 0 | 1 | 0 | Gadolinium nitrate | Urea | Water | 0.25325 | 0.667 | 0.079746 | 333.15 | 1.933
3 |  | 0 | 0 | 0 | 1 | 0 | Gadolinium nitrate | Urea | Water | 0.25325 | 0.667 | 0.079746 | 343.15 | 1.923
3 |  | 0 | 0 | 0 | 1 | 0 | Gadolinium nitrate | Urea | Water | 0.25325 | 0.667 | 0.079746 | 353.15 | 1.911
3 |  | 0 | 0 | 0 | 1 | 0 | Gadolinium nitrate | Urea | Water | 0.25325 | 0.667 | 0.079746 | 363.15 | 1.898
3 |  | 0 | 0 | 0 | 1 | 0 | Gadolinium nitrate | Urea | Water | 0.19013 | 0.75 | 0.059869 | 293.15 | 1.883
3 |  | 0 | 0 | 0 | 1 | 0 | Gadolinium nitrate | Urea | Water | 0.19013 | 0.75 | 0.059869 | 298.15 | 1.877
3 |  | 0 | 0 | 0 | 1 | 0 | Gadolinium nitrate | Urea | Water | 0.19013 | 0.75 | 0.059869 | 303.15 | 1.874
3 |  | 0 | 0 | 0 | 1 | 0 | Gadolinium nitrate | Urea | Water | 0.19013 | 0.75 | 0.059869 | 313.15 | 1.86
3 |  | 0 | 0 | 0 | 1 | 0 | Gadolinium nitrate | Urea | Water | 0.19013 | 0.75 | 0.059869 | 323.15 | 1.849
3 |  | 0 | 0 | 0 | 1 | 0 | Gadolinium nitrate | Urea | Water | 0.19013 | 0.75 | 0.059869 | 333.15 | 1.84
3 |  | 0 | 0 | 0 | 1 | 0 | Gadolinium nitrate | Urea | Water | 0.19013 | 0.75 | 0.059869 | 343.15 | 1.83
3 |  | 0 | 0 | 0 | 1 | 0 | Gadolinium nitrate | Urea | Water | 0.19013 | 0.75 | 0.059869 | 353.15 | 1.818
3 |  | 0 | 0 | 0 | 1 | 0 | Gadolinium nitrate | Urea | Water | 0.19013 | 0.75 | 0.059869 | 363.15 | 1.806
3 |  | 0 | 0 | 0 | 1 | 0 | Gadolinium nitrate | Urea | Water | 0.12701 | 0.833 | 0.039993 | 293.15 | 1.757
3 |  | 0 | 0 | 0 | 1 | 0 | Gadolinium nitrate | Urea | Water | 0.12701 | 0.833 | 0.039993 | 298.15 | 1.752
3 |  | 0 | 0 | 0 | 1 | 0 | Gadolinium nitrate | Urea | Water | 0.12701 | 0.833 | 0.039993 | 303.15 | 1.748
3 |  | 0 | 0 | 0 | 1 | 0 | Gadolinium nitrate | Urea | Water | 0.12701 | 0.833 | 0.039993 | 313.15 | 1.736
3 |  | 0 | 0 | 0 | 1 | 0 | Gadolinium nitrate | Urea | Water | 0.12701 | 0.833 | 0.039993 | 323.15 | 1.725
3 |  | 0 | 0 | 0 | 1 | 0 | Gadolinium nitrate | Urea | Water | 0.12701 | 0.833 | 0.039993 | 333.15 | 1.717
3 |  | 0 | 0 | 0 | 1 | 0 | Gadolinium nitrate | Urea | Water | 0.12701 | 0.833 | 0.039993 | 343.15 | 1.707
3 |  | 0 | 0 | 0 | 1 | 0 | Gadolinium nitrate | Urea | Water | 0.12701 | 0.833 | 0.039993 | 353.15 | 1.697
3 |  | 0 | 0 | 0 | 1 | 0 | Gadolinium nitrate | Urea | Water | 0.12701 | 0.833 | 0.039993 | 363.15 | 1.685
3 |  | 0 | 0 | 0 | 1 | 0 | Gadolinium nitrate | Urea | Water | 0.095065 | 0.875 | 0.029935 | 293.15 | 1.677
3 |  | 0 | 0 | 0 | 1 | 0 | Gadolinium nitrate | Urea | Water | 0.095065 | 0.875 | 0.029935 | 298.15 | 1.672
3 |  | 0 | 0 | 0 | 1 | 0 | Gadolinium nitrate | Urea | Water | 0.095065 | 0.875 | 0.029935 | 303.15 | 1.669
3 |  | 0 | 0 | 0 | 1 | 0 | Gadolinium nitrate | Urea | Water | 0.095065 | 0.875 | 0.029935 | 313.15 | 1.657
3 |  | 0 | 0 | 0 | 1 | 0 | Gadolinium nitrate | Urea | Water | 0.095065 | 0.875 | 0.029935 | 323.15 | 1.647
3 |  | 0 | 0 | 0 | 1 | 0 | Gadolinium nitrate | Urea | Water | 0.095065 | 0.875 | 0.029935 | 333.15 | 1.639
3 |  | 0 | 0 | 0 | 1 | 0 | Gadolinium nitrate | Urea | Water | 0.095065 | 0.875 | 0.029935 | 343.15 | 1.63
3 |  | 0 | 0 | 0 | 1 | 0 | Gadolinium nitrate | Urea | Water | 0.095065 | 0.875 | 0.029935 | 353.15 | 1.62
3 |  | 0 | 0 | 0 | 1 | 0 | Gadolinium nitrate | Urea | Water | 0.095065 | 0.875 | 0.029935 | 363.15 | 1.608
2 | Ⅴ | 0 | 0 | 0 | 0 | 1 | DL-Menthol | Octanoic acid |  | 0.5 | 0.5 |  | 293.15 | 0.9061
2 | Ⅴ | 0 | 0 | 0 | 0 | 1 | DL-Menthol | Octanoic acid |  | 0.5 | 0.5 |  | 303.15 | 0.8986
2 | Ⅴ | 0 | 0 | 0 | 0 | 1 | DL-Menthol | Octanoic acid |  | 0.5 | 0.5 |  | 313.15 | 0.8911
2 | Ⅴ | 0 | 0 | 0 | 0 | 1 | DL-Menthol | Octanoic acid |  | 0.5 | 0.5 |  | 323.15 | 0.8835
2 | Ⅴ | 0 | 0 | 0 | 0 | 1 | DL-Menthol | Octanoic acid |  | 0.5 | 0.5 |  | 333.15 | 0.8758
2 | Ⅴ | 0 | 0 | 0 | 0 | 1 | DL-Menthol | Octanoic acid |  | 0.5 | 0.5 |  | 343.15 | 0.868
2 | Ⅴ | 0 | 0 | 0 | 0 | 1 | DL-Menthol | Octanoic acid |  | 0.5 | 0.5 |  | 353.15 | 0.8602
2 | Ⅴ | 0 | 0 | 0 | 0 | 1 | DL-Menthol | Octanoic acid |  | 0.5 | 0.5 |  | 363.15 | 0.8523
2 | Ⅴ | 0 | 0 | 0 | 0 | 1 | DL-Menthol | Octanoic acid |  | 0.5 | 0.5 |  | 373.15 | 0.8439
2 | Ⅴ | 0 | 0 | 0 | 0 | 1 | DL-Menthol | Octanoic acid |  | 0.5 | 0.5 |  | 393.15 | 0.8275
2 | Ⅴ | 0 | 0 | 0 | 0 | 1 | DL-Menthol | Octanoic acid |  | 0.5 | 0.5 |  | 413.15 | 0.811
2 | Ⅴ | 0 | 0 | 0 | 0 | 1 | DL-Menthol | Decanoic acid |  | 0.5 | 0.5 |  | 293.15 | 0.9009
2 | Ⅴ | 0 | 0 | 0 | 0 | 1 | DL-Menthol | Decanoic acid |  | 0.5 | 0.5 |  | 303.15 | 0.8935
2 | Ⅴ | 0 | 0 | 0 | 0 | 1 | DL-Menthol | Decanoic acid |  | 0.5 | 0.5 |  | 313.15 | 0.8861
2 | Ⅴ | 0 | 0 | 0 | 0 | 1 | DL-Menthol | Decanoic acid |  | 0.5 | 0.5 |  | 323.15 | 0.8786
2 | Ⅴ | 0 | 0 | 0 | 0 | 1 | DL-Menthol | Decanoic acid |  | 0.5 | 0.5 |  | 333.15 | 0.871
2 | Ⅴ | 0 | 0 | 0 | 0 | 1 | DL-Menthol | Decanoic acid |  | 0.5 | 0.5 |  | 343.15 | 0.8634
2 | Ⅴ | 0 | 0 | 0 | 0 | 1 | DL-Menthol | Decanoic acid |  | 0.5 | 0.5 |  | 353.15 | 0.8557
2 | Ⅴ | 0 | 0 | 0 | 0 | 1 | DL-Menthol | Decanoic acid |  | 0.5 | 0.5 |  | 363.15 | 0.8483
2 | Ⅴ | 0 | 0 | 0 | 0 | 1 | DL-Menthol | Decanoic acid |  | 0.5 | 0.5 |  | 373.15 | 0.8402
2 | Ⅴ | 0 | 0 | 0 | 0 | 1 | DL-Menthol | Decanoic acid |  | 0.5 | 0.5 |  | 393.15 | 0.8247
2 | Ⅴ | 0 | 0 | 0 | 0 | 1 | DL-Menthol | Decanoic acid |  | 0.5 | 0.5 |  | 413.15 | 0.8083
2 | Ⅴ | 0 | 0 | 0 | 0 | 1 | DL-Menthol | Decanoic acid |  | 0.667 | 0.133 |  | 303.15 | 0.8902
2 | Ⅴ | 0 | 0 | 0 | 0 | 1 | DL-Menthol | Decanoic acid |  | 0.667 | 0.133 |  | 313.15 | 0.8829
2 | Ⅴ | 0 | 0 | 0 | 0 | 1 | DL-Menthol | Decanoic acid |  | 0.667 | 0.133 |  | 323.15 | 0.8755
2 | Ⅴ | 0 | 0 | 0 | 0 | 1 | DL-Menthol | Decanoic acid |  | 0.667 | 0.133 |  | 333.15 | 0.8682
2 | Ⅴ | 0 | 0 | 0 | 0 | 1 | DL-Menthol | Decanoic acid |  | 0.667 | 0.133 |  | 343.15 | 0.8606
2 | Ⅴ | 0 | 0 | 0 | 0 | 1 | DL-Menthol | Decanoic acid |  | 0.667 | 0.133 |  | 353.15 | 0.8529
2 | Ⅴ | 0 | 0 | 0 | 0 | 1 | DL-Menthol | Decanoic acid |  | 0.667 | 0.133 |  | 363.15 | 0.8453
2 | Ⅴ | 0 | 0 | 0 | 0 | 1 | DL-Menthol | Decanoic acid |  | 0.667 | 0.133 |  | 373.15 | 0.8376
2 | Ⅴ | 0 | 0 | 0 | 0 | 1 | DL-Menthol | Decanoic acid |  | 0.667 | 0.133 |  | 393.15 | 0.8219
2 | Ⅴ | 0 | 0 | 0 | 0 | 1 | DL-Menthol | Decanoic acid |  | 0.667 | 0.133 |  | 413.15 | 0.806
2 | Ⅴ | 0 | 0 | 0 | 0 | 1 | DL-Menthol | Octanoic acid |  | 0.25 | 0.75 |  | 293.15 | 0.9056
2 | Ⅴ | 0 | 0 | 0 | 0 | 1 | DL-Menthol | Octanoic acid |  | 0.25 | 0.75 |  | 303.15 | 0.8977
2 | Ⅴ | 0 | 0 | 0 | 0 | 1 | DL-Menthol | Octanoic acid |  | 0.25 | 0.75 |  | 313.15 | 0.8899
2 | Ⅴ | 0 | 0 | 0 | 0 | 1 | DL-Menthol | Octanoic acid |  | 0.25 | 0.75 |  | 323.15 | 0.882
2 | Ⅴ | 0 | 0 | 0 | 0 | 1 | DL-Menthol | Octanoic acid |  | 0.25 | 0.75 |  | 333.15 | 0.8742
2 | Ⅴ | 0 | 0 | 0 | 0 | 1 | DL-Menthol | Octanoic acid |  | 0.25 | 0.75 |  | 343.15 | 0.8664
2 | Ⅴ | 0 | 0 | 0 | 0 | 1 | DL-Menthol | Octanoic acid |  | 0.25 | 0.75 |  | 353.15 | 0.8586
2 | Ⅴ | 0 | 0 | 0 | 0 | 1 | DL-Menthol | Octanoic acid |  | 0.25 | 0.75 |  | 363.15 | 0.8508
2 | Ⅴ | 0 | 0 | 0 | 0 | 1 | DL-Menthol | Octanoic acid |  | 0.25 | 0.75 |  | 373.15 | 0.8429
2 | Ⅴ | 0 | 0 | 0 | 0 | 1 | DL-Menthol | Octanoic acid |  | 0.25 | 0.75 |  | 393.15 | 0.8271
2 | Ⅴ | 0 | 0 | 0 | 0 | 1 | DL-Menthol | Octanoic acid |  | 0.25 | 0.75 |  | 413.15 | 0.8112
2 | Ⅴ | 0 | 0 | 0 | 0 | 1 | 1,3-propanediamine | Polyethylene glycol |  | 0.9903 | 0.0097 |  | 293.15 | 0.8977
2 | Ⅴ | 0 | 0 | 0 | 0 | 1 | 1,3-propanediamine | Polyethylene glycol |  | 0.9903 | 0.0097 |  | 298.15 | 0.8931
2 | Ⅴ | 0 | 0 | 0 | 0 | 1 | 1,3-propanediamine | Polyethylene glycol |  | 0.9903 | 0.0097 |  | 303.15 | 0.8884
2 | Ⅴ | 0 | 0 | 0 | 0 | 1 | 1,3-propanediamine | Polyethylene glycol |  | 0.9903 | 0.0097 |  | 308.15 | 0.8841
2 | Ⅴ | 0 | 0 | 0 | 0 | 1 | 1,3-propanediamine | Polyethylene glycol |  | 0.9903 | 0.0097 |  | 313.15 | 0.8795
2 | Ⅴ | 0 | 0 | 0 | 0 | 1 | 1,3-propanediamine | Polyethylene glycol |  | 0.9903 | 0.0097 |  | 318.15 | 0.8746
2 | Ⅴ | 0 | 0 | 0 | 0 | 1 | 1,3-propanediamine | Polyethylene glycol |  | 0.9798 | 0.0202 |  | 293.15 | 0.9077
2 | Ⅴ | 0 | 0 | 0 | 0 | 1 | 1,3-propanediamine | Polyethylene glycol |  | 0.9798 | 0.0202 |  | 298.15 | 0.9032
2 | Ⅴ | 0 | 0 | 0 | 0 | 1 | 1,3-propanediamine | Polyethylene glycol |  | 0.9798 | 0.0202 |  | 303.15 | 0.8986
2 | Ⅴ | 0 | 0 | 0 | 0 | 1 | 1,3-propanediamine | Polyethylene glycol |  | 0.9798 | 0.0202 |  | 308.15 | 0.8942
2 | Ⅴ | 0 | 0 | 0 | 0 | 1 | 1,3-propanediamine | Polyethylene glycol |  | 0.9798 | 0.0202 |  | 313.15 | 0.8895
2 | Ⅴ | 0 | 0 | 0 | 0 | 1 | 1,3-propanediamine | Polyethylene glycol |  | 0.9798 | 0.0202 |  | 318.15 | 0.8847
2 | Ⅴ | 0 | 0 | 0 | 0 | 1 | 1,3-propanediamine | Polyethylene glycol |  | 0.9683 | 0.0317 |  | 293.15 | 0.9182
2 | Ⅴ | 0 | 0 | 0 | 0 | 1 | 1,3-propanediamine | Polyethylene glycol |  | 0.9683 | 0.0317 |  | 298.15 | 0.9137
2 | Ⅴ | 0 | 0 | 0 | 0 | 1 | 1,3-propanediamine | Polyethylene glycol |  | 0.9683 | 0.0317 |  | 303.15 | 0.909
2 | Ⅴ | 0 | 0 | 0 | 0 | 1 | 1,3-propanediamine | Polyethylene glycol |  | 0.9683 | 0.0317 |  | 308.15 | 0.9046
2 | Ⅴ | 0 | 0 | 0 | 0 | 1 | 1,3-propanediamine | Polyethylene glycol |  | 0.9683 | 0.0317 |  | 313.15 | 0.9
2 | Ⅴ | 0 | 0 | 0 | 0 | 1 | 1,3-propanediamine | Polyethylene glycol |  | 0.9683 | 0.0317 |  | 318.15 | 0.8952
2 | Ⅴ | 0 | 0 | 0 | 0 | 1 | 1,3-propanediamine | Polyethylene glycol |  | 0.9557 | 0.0443 |  | 293.15 | 0.929
2 | Ⅴ | 0 | 0 | 0 | 0 | 1 | 1,3-propanediamine | Polyethylene glycol |  | 0.9557 | 0.0443 |  | 298.15 | 0.9245
2 | Ⅴ | 0 | 0 | 0 | 0 | 1 | 1,3-propanediamine | Polyethylene glycol |  | 0.9557 | 0.0443 |  | 303.15 | 0.9199
2 | Ⅴ | 0 | 0 | 0 | 0 | 1 | 1,3-propanediamine | Polyethylene glycol |  | 0.9557 | 0.0443 |  | 308.15 | 0.9155
2 | Ⅴ | 0 | 0 | 0 | 0 | 1 | 1,3-propanediamine | Polyethylene glycol |  | 0.9557 | 0.0443 |  | 313.15 | 0.911
2 | Ⅴ | 0 | 0 | 0 | 0 | 1 | 1,3-propanediamine | Polyethylene glycol |  | 0.9557 | 0.0443 |  | 318.15 | 0.9062
2 | Ⅴ | 0 | 0 | 0 | 0 | 1 | 1,3-propanediamine | Polyethylene glycol |  | 0.9418 | 0.0582 |  | 293.15 | 0.9399
2 | Ⅴ | 0 | 0 | 0 | 0 | 1 | 1,3-propanediamine | Polyethylene glycol |  | 0.9418 | 0.0582 |  | 298.15 | 0.9354
2 | Ⅴ | 0 | 0 | 0 | 0 | 1 | 1,3-propanediamine | Polyethylene glycol |  | 0.9418 | 0.0582 |  | 303.15 | 0.9308
2 | Ⅴ | 0 | 0 | 0 | 0 | 1 | 1,3-propanediamine | Polyethylene glycol |  | 0.9418 | 0.0582 |  | 308.15 | 0.9264
2 | Ⅴ | 0 | 0 | 0 | 0 | 1 | 1,3-propanediamine | Polyethylene glycol |  | 0.9418 | 0.0582 |  | 313.15 | 0.922
2 | Ⅴ | 0 | 0 | 0 | 0 | 1 | 1,3-propanediamine | Polyethylene glycol |  | 0.9418 | 0.0582 |  | 318.15 | 0.9171
2 | Ⅴ | 0 | 0 | 0 | 0 | 1 | 1,3-propanediamine | Polyethylene glycol |  | 0.9264 | 0.0736 |  | 293.15 | 0.9509
2 | Ⅴ | 0 | 0 | 0 | 0 | 1 | 1,3-propanediamine | Polyethylene glycol |  | 0.9264 | 0.0736 |  | 298.15 | 0.9465
2 | Ⅴ | 0 | 0 | 0 | 0 | 1 | 1,3-propanediamine | Polyethylene glycol |  | 0.9264 | 0.0736 |  | 303.15 | 0.9418
2 | Ⅴ | 0 | 0 | 0 | 0 | 1 | 1,3-propanediamine | Polyethylene glycol |  | 0.9264 | 0.0736 |  | 308.15 | 0.9373
2 | Ⅴ | 0 | 0 | 0 | 0 | 1 | 1,3-propanediamine | Polyethylene glycol |  | 0.9264 | 0.0736 |  | 313.15 | 0.9334
2 | Ⅴ | 0 | 0 | 0 | 0 | 1 | 1,3-propanediamine | Polyethylene glycol |  | 0.9264 | 0.0736 |  | 318.15 | 0.9282
2 | Ⅴ | 0 | 0 | 0 | 0 | 1 | 1,3-propanediamine | Polyethylene glycol |  | 0.9093 | 0.0907 |  | 293.15 | 0.9624
2 | Ⅴ | 0 | 0 | 0 | 0 | 1 | 1,3-propanediamine | Polyethylene glycol |  | 0.9093 | 0.0907 |  | 298.15 | 0.958
2 | Ⅴ | 0 | 0 | 0 | 0 | 1 | 1,3-propanediamine | Polyethylene glycol |  | 0.9093 | 0.0907 |  | 303.15 | 0.9534
2 | Ⅴ | 0 | 0 | 0 | 0 | 1 | 1,3-propanediamine | Polyethylene glycol |  | 0.9093 | 0.0907 |  | 308.15 | 0.949
2 | Ⅴ | 0 | 0 | 0 | 0 | 1 | 1,3-propanediamine | Polyethylene glycol |  | 0.9093 | 0.0907 |  | 313.15 | 0.9445
2 | Ⅴ | 0 | 0 | 0 | 0 | 1 | 1,3-propanediamine | Polyethylene glycol |  | 0.9093 | 0.0907 |  | 318.15 | 0.9397
2 | Ⅴ | 0 | 0 | 0 | 0 | 1 | 1,3-propanediamine | Polyethylene glycol |  | 0.89 | 0.11 |  | 293.15 | 0.9742
2 | Ⅴ | 0 | 0 | 0 | 0 | 1 | 1,3-propanediamine | Polyethylene glycol |  | 0.89 | 0.11 |  | 298.15 | 0.9697
2 | Ⅴ | 0 | 0 | 0 | 0 | 1 | 1,3-propanediamine | Polyethylene glycol |  | 0.89 | 0.11 |  | 303.15 | 0.9651
2 | Ⅴ | 0 | 0 | 0 | 0 | 1 | 1,3-propanediamine | Polyethylene glycol |  | 0.89 | 0.11 |  | 308.15 | 0.9608
2 | Ⅴ | 0 | 0 | 0 | 0 | 1 | 1,3-propanediamine | Polyethylene glycol |  | 0.89 | 0.11 |  | 313.15 | 0.9564
2 | Ⅴ | 0 | 0 | 0 | 0 | 1 | 1,3-propanediamine | Polyethylene glycol |  | 0.89 | 0.11 |  | 318.15 | 0.9516
2 | Ⅴ | 0 | 0 | 0 | 0 | 1 | 1,3-propanediamine | Polyethylene glycol |  | 0.8683 | 0.1317 |  | 293.15 | 0.986
2 | Ⅴ | 0 | 0 | 0 | 0 | 1 | 1,3-propanediamine | Polyethylene glycol |  | 0.8683 | 0.1317 |  | 298.15 | 0.9817
2 | Ⅴ | 0 | 0 | 0 | 0 | 1 | 1,3-propanediamine | Polyethylene glycol |  | 0.8683 | 0.1317 |  | 303.15 | 0.9771
2 | Ⅴ | 0 | 0 | 0 | 0 | 1 | 1,3-propanediamine | Polyethylene glycol |  | 0.8683 | 0.1317 |  | 308.15 | 0.9728
2 | Ⅴ | 0 | 0 | 0 | 0 | 1 | 1,3-propanediamine | Polyethylene glycol |  | 0.8683 | 0.1317 |  | 313.15 | 0.9683
2 | Ⅴ | 0 | 0 | 0 | 0 | 1 | 1,3-propanediamine | Polyethylene glycol |  | 0.8683 | 0.1317 |  | 318.15 | 0.9636
2 | Ⅴ | 0 | 0 | 0 | 0 | 1 | 1,3-propanediamine | Polyethylene glycol |  | 0.8437 | 0.1563 |  | 293.15 | 0.9983
2 | Ⅴ | 0 | 0 | 0 | 0 | 1 | 1,3-propanediamine | Polyethylene glycol |  | 0.8437 | 0.1563 |  | 298.15 | 0.9938
2 | Ⅴ | 0 | 0 | 0 | 0 | 1 | 1,3-propanediamine | Polyethylene glycol |  | 0.8437 | 0.1563 |  | 303.15 | 0.9895
2 | Ⅴ | 0 | 0 | 0 | 0 | 1 | 1,3-propanediamine | Polyethylene glycol |  | 0.8437 | 0.1563 |  | 308.15 | 0.985
2 | Ⅴ | 0 | 0 | 0 | 0 | 1 | 1,3-propanediamine | Polyethylene glycol |  | 0.8437 | 0.1563 |  | 313.15 | 0.9806
2 | Ⅴ | 0 | 0 | 0 | 0 | 1 | 1,3-propanediamine | Polyethylene glycol |  | 0.8437 | 0.1563 |  | 318.15 | 0.9759
2 | Ⅴ | 0 | 0 | 0 | 0 | 1 | 1,3-propanediamine | Polyethylene glycol |  | 0.8153 | 0.1847 |  | 293.15 | 1.0105
2 | Ⅴ | 0 | 0 | 0 | 0 | 1 | 1,3-propanediamine | Polyethylene glycol |  | 0.8153 | 0.1847 |  | 298.15 | 1.0064
2 | Ⅴ | 0 | 0 | 0 | 0 | 1 | 1,3-propanediamine | Polyethylene glycol |  | 0.8153 | 0.1847 |  | 303.15 | 1.0017
2 | Ⅴ | 0 | 0 | 0 | 0 | 1 | 1,3-propanediamine | Polyethylene glycol |  | 0.8153 | 0.1847 |  | 308.15 | 0.9973
2 | Ⅴ | 0 | 0 | 0 | 0 | 1 | 1,3-propanediamine | Polyethylene glycol |  | 0.8153 | 0.1847 |  | 313.15 | 0.9931
2 | Ⅴ | 0 | 0 | 0 | 0 | 1 | 1,3-propanediamine | Polyethylene glycol |  | 0.8153 | 0.1847 |  | 318.15 | 0.9883
2 | Ⅴ | 0 | 0 | 0 | 0 | 1 | 1,3-propanediamine | Polyethylene glycol |  | 0.7825 | 0.2175 |  | 293.15 | 1.0235
2 | Ⅴ | 0 | 0 | 0 | 0 | 1 | 1,3-propanediamine | Polyethylene glycol |  | 0.7825 | 0.2175 |  | 298.15 | 1.0191
2 | Ⅴ | 0 | 0 | 0 | 0 | 1 | 1,3-propanediamine | Polyethylene glycol |  | 0.7825 | 0.2175 |  | 303.15 | 1.0147
2 | Ⅴ | 0 | 0 | 0 | 0 | 1 | 1,3-propanediamine | Polyethylene glycol |  | 0.7825 | 0.2175 |  | 308.15 | 1.0104
2 | Ⅴ | 0 | 0 | 0 | 0 | 1 | 1,3-propanediamine | Polyethylene glycol |  | 0.7825 | 0.2175 |  | 313.15 | 1.006
2 | Ⅴ | 0 | 0 | 0 | 0 | 1 | 1,3-propanediamine | Polyethylene glycol |  | 0.7825 | 0.2175 |  | 318.15 | 1.0012
2 | Ⅴ | 0 | 0 | 0 | 0 | 1 | 1,3-propanediamine | Polyethylene glycol |  | 0.744 | 0.256 |  | 293.15 | 1.0365
2 | Ⅴ | 0 | 0 | 0 | 0 | 1 | 1,3-propanediamine | Polyethylene glycol |  | 0.744 | 0.256 |  | 298.15 | 1.0321
2 | Ⅴ | 0 | 0 | 0 | 0 | 1 | 1,3-propanediamine | Polyethylene glycol |  | 0.744 | 0.256 |  | 303.15 | 1.0278
2 | Ⅴ | 0 | 0 | 0 | 0 | 1 | 1,3-propanediamine | Polyethylene glycol |  | 0.744 | 0.256 |  | 308.15 | 1.0233
2 | Ⅴ | 0 | 0 | 0 | 0 | 1 | 1,3-propanediamine | Polyethylene glycol |  | 0.744 | 0.256 |  | 313.15 | 1.0191
2 | Ⅴ | 0 | 0 | 0 | 0 | 1 | 1,3-propanediamine | Polyethylene glycol |  | 0.744 | 0.256 |  | 318.15 | 1.0144
2 | Ⅴ | 0 | 0 | 0 | 0 | 1 | 1,3-propanediamine | Polyethylene glycol |  | 0.6981 | 0.3019 |  | 293.15 | 1.0499
2 | Ⅴ | 0 | 0 | 0 | 0 | 1 | 1,3-propanediamine | Polyethylene glycol |  | 0.6981 | 0.3019 |  | 298.15 | 1.0455
2 | Ⅴ | 0 | 0 | 0 | 0 | 1 | 1,3-propanediamine | Polyethylene glycol |  | 0.6981 | 0.3019 |  | 303.15 | 1.0411
2 | Ⅴ | 0 | 0 | 0 | 0 | 1 | 1,3-propanediamine | Polyethylene glycol |  | 0.6981 | 0.3019 |  | 308.15 | 1.0367
2 | Ⅴ | 0 | 0 | 0 | 0 | 1 | 1,3-propanediamine | Polyethylene glycol |  | 0.6981 | 0.3019 |  | 313.15 | 1.0325
2 | Ⅴ | 0 | 0 | 0 | 0 | 1 | 1,3-propanediamine | Polyethylene glycol |  | 0.6981 | 0.3019 |  | 318.15 | 1.0277
2 | Ⅴ | 0 | 0 | 0 | 0 | 1 | 1,3-propanediamine | Polyethylene glycol |  | 0.6427 | 0.3573 |  | 293.15 | 1.0633
2 | Ⅴ | 0 | 0 | 0 | 0 | 1 | 1,3-propanediamine | Polyethylene glycol |  | 0.6427 | 0.3573 |  | 298.15 | 1.059
2 | Ⅴ | 0 | 0 | 0 | 0 | 1 | 1,3-propanediamine | Polyethylene glycol |  | 0.6427 | 0.3573 |  | 303.15 | 1.0547
2 | Ⅴ | 0 | 0 | 0 | 0 | 1 | 1,3-propanediamine | Polyethylene glycol |  | 0.6427 | 0.3573 |  | 308.15 | 1.0501
2 | Ⅴ | 0 | 0 | 0 | 0 | 1 | 1,3-propanediamine | Polyethylene glycol |  | 0.6427 | 0.3573 |  | 313.15 | 1.0459
2 | Ⅴ | 0 | 0 | 0 | 0 | 1 | 1,3-propanediamine | Polyethylene glycol |  | 0.6427 | 0.3573 |  | 318.15 | 1.0412
2 | Ⅴ | 0 | 0 | 0 | 0 | 1 | 1,3-propanediamine | Polyethylene glycol |  | 0.5743 | 0.4257 |  | 293.15 | 1.0769
2 | Ⅴ | 0 | 0 | 0 | 0 | 1 | 1,3-propanediamine | Polyethylene glycol |  | 0.5743 | 0.4257 |  | 298.15 | 1.0727
2 | Ⅴ | 0 | 0 | 0 | 0 | 1 | 1,3-propanediamine | Polyethylene glycol |  | 0.5743 | 0.4257 |  | 303.15 | 1.0683
2 | Ⅴ | 0 | 0 | 0 | 0 | 1 | 1,3-propanediamine | Polyethylene glycol |  | 0.5743 | 0.4257 |  | 308.15 | 1.0638
2 | Ⅴ | 0 | 0 | 0 | 0 | 1 | 1,3-propanediamine | Polyethylene glycol |  | 0.5743 | 0.4257 |  | 313.15 | 1.0595
2 | Ⅴ | 0 | 0 | 0 | 0 | 1 | 1,3-propanediamine | Polyethylene glycol |  | 0.5743 | 0.4257 |  | 318.15 | 1.0547
2 | Ⅴ | 0 | 0 | 0 | 0 | 1 | 1,3-propanediamine | Polyethylene glycol |  | 0.4878 | 0.5122 |  | 293.15 | 1.0901
2 | Ⅴ | 0 | 0 | 0 | 0 | 1 | 1,3-propanediamine | Polyethylene glycol |  | 0.4878 | 0.5122 |  | 298.15 | 1.0859
2 | Ⅴ | 0 | 0 | 0 | 0 | 1 | 1,3-propanediamine | Polyethylene glycol |  | 0.4878 | 0.5122 |  | 303.15 | 1.0816
2 | Ⅴ | 0 | 0 | 0 | 0 | 1 | 1,3-propanediamine | Polyethylene glycol |  | 0.4878 | 0.5122 |  | 308.15 | 1.0771
2 | Ⅴ | 0 | 0 | 0 | 0 | 1 | 1,3-propanediamine | Polyethylene glycol |  | 0.4878 | 0.5122 |  | 313.15 | 1.0729
2 | Ⅴ | 0 | 0 | 0 | 0 | 1 | 1,3-propanediamine | Polyethylene glycol |  | 0.4878 | 0.5122 |  | 318.15 | 1.0682
2 | Ⅴ | 0 | 0 | 0 | 0 | 1 | 1,3-propanediamine | Polyethylene glycol |  | 0.3748 | 0.6252 |  | 293.15 | 1.1031
2 | Ⅴ | 0 | 0 | 0 | 0 | 1 | 1,3-propanediamine | Polyethylene glycol |  | 0.3748 | 0.6252 |  | 298.15 | 1.0989
2 | Ⅴ | 0 | 0 | 0 | 0 | 1 | 1,3-propanediamine | Polyethylene glycol |  | 0.3748 | 0.6252 |  | 303.15 | 1.0945
2 | Ⅴ | 0 | 0 | 0 | 0 | 1 | 1,3-propanediamine | Polyethylene glycol |  | 0.3748 | 0.6252 |  | 308.15 | 1.0901
2 | Ⅴ | 0 | 0 | 0 | 0 | 1 | 1,3-propanediamine | Polyethylene glycol |  | 0.3748 | 0.6252 |  | 313.15 | 1.086
2 | Ⅴ | 0 | 0 | 0 | 0 | 1 | 1,3-propanediamine | Polyethylene glycol |  | 0.3748 | 0.6252 |  | 318.15 | 1.0813
2 | Ⅴ | 0 | 0 | 0 | 0 | 1 | 1,3-propanediamine | Polyethylene glycol |  | 0.2212 | 0.7788 |  | 293.15 | 1.115
2 | Ⅴ | 0 | 0 | 0 | 0 | 1 | 1,3-propanediamine | Polyethylene glycol |  | 0.2212 | 0.7788 |  | 298.15 | 1.111
2 | Ⅴ | 0 | 0 | 0 | 0 | 1 | 1,3-propanediamine | Polyethylene glycol |  | 0.2212 | 0.7788 |  | 303.15 | 1.1067
2 | Ⅴ | 0 | 0 | 0 | 0 | 1 | 1,3-propanediamine | Polyethylene glycol |  | 0.2212 | 0.7788 |  | 308.15 | 1.1026
2 | Ⅴ | 0 | 0 | 0 | 0 | 1 | 1,3-propanediamine | Polyethylene glycol |  | 0.2212 | 0.7788 |  | 313.15 | 1.0984
2 | Ⅴ | 0 | 0 | 0 | 0 | 1 | 1,3-propanediamine | Polyethylene glycol |  | 0.2212 | 0.7788 |  | 318.15 | 1.094
2 | Ⅲ | 0 | 0 | 1 | 0 | 0 | Choline chloride | Oxalic acid |  | 0.5 | 0.5 |  | 293.2 | 1.2713
2 | Ⅲ | 0 | 0 | 1 | 0 | 0 | Choline chloride | Oxalic acid |  | 0.5 | 0.5 |  | 303.2 | 1.264
2 | Ⅲ | 0 | 0 | 1 | 0 | 0 | Choline chloride | Oxalic acid |  | 0.5 | 0.5 |  | 313.2 | 1.2567
2 | Ⅲ | 0 | 0 | 1 | 0 | 0 | Choline chloride | Oxalic acid |  | 0.5 | 0.5 |  | 323.2 | 1.2496
2 | Ⅲ | 0 | 0 | 1 | 0 | 0 | Choline chloride | Oxalic acid |  | 0.5 | 0.5 |  | 333.2 | 1.2426
2 | Ⅲ | 0 | 0 | 1 | 0 | 0 | Choline chloride | Oxalic acid |  | 0.5 | 0.5 |  | 343.2 | 1.2356
2 | Ⅲ | 0 | 0 | 1 | 0 | 0 | Choline chloride | Oxalic acid |  | 0.5 | 0.5 |  | 353.2 | 1.2287
2 | Ⅲ | 0 | 0 | 1 | 0 | 0 | Choline chloride | Malonic acid |  | 0.5 | 0.5 |  | 293.2 | 1.2267
2 | Ⅲ | 0 | 0 | 1 | 0 | 0 | Choline chloride | Malonic acid |  | 0.5 | 0.5 |  | 303.2 | 1.2205
2 | Ⅲ | 0 | 0 | 1 | 0 | 0 | Choline chloride | Malonic acid |  | 0.5 | 0.5 |  | 313.2 | 1.2144
2 | Ⅲ | 0 | 0 | 1 | 0 | 0 | Choline chloride | Malonic acid |  | 0.5 | 0.5 |  | 323.2 | 1.2082
2 | Ⅲ | 0 | 0 | 1 | 0 | 0 | Choline chloride | Malonic acid |  | 0.5 | 0.5 |  | 333.2 | 1.201
2 | Ⅲ | 0 | 0 | 1 | 0 | 0 | Choline chloride | Malonic acid |  | 0.5 | 0.5 |  | 343.2 | 1.194
2 | Ⅲ | 0 | 0 | 1 | 0 | 0 | Choline chloride | Malonic acid |  | 0.5 | 0.5 |  | 353.2 | 1.187
2 | Ⅲ | 0 | 0 | 1 | 0 | 0 | Choline chloride | Maleic acid |  | 0.5 | 0.5 |  | 293.2 | 1.243
2 | Ⅲ | 0 | 0 | 1 | 0 | 0 | Choline chloride | Maleic acid |  | 0.5 | 0.5 |  | 303.2 | 1.2371
2 | Ⅲ | 0 | 0 | 1 | 0 | 0 | Choline chloride | Maleic acid |  | 0.5 | 0.5 |  | 313.2 | 1.2313
2 | Ⅲ | 0 | 0 | 1 | 0 | 0 | Choline chloride | Maleic acid |  | 0.5 | 0.5 |  | 323.2 | 1.2254
2 | Ⅲ | 0 | 0 | 1 | 0 | 0 | Choline chloride | Maleic acid |  | 0.5 | 0.5 |  | 333.2 | 1.2193
2 | Ⅲ | 0 | 0 | 1 | 0 | 0 | Choline chloride | Maleic acid |  | 0.5 | 0.5 |  | 343.2 | 1.2129
2 | Ⅲ | 0 | 0 | 1 | 0 | 0 | Choline chloride | Maleic acid |  | 0.5 | 0.5 |  | 353.2 | 1.2056
2 | Ⅲ | 0 | 0 | 1 | 0 | 0 | Choline chloride | DL-Malic acid |  | 0.5 | 0.5 |  | 293.2 | 1.277
2 | Ⅲ | 0 | 0 | 1 | 0 | 0 | Choline chloride | DL-Malic acid |  | 0.5 | 0.5 |  | 303.2 | 1.2702
2 | Ⅲ | 0 | 0 | 1 | 0 | 0 | Choline chloride | DL-Malic acid |  | 0.5 | 0.5 |  | 313.2 | 1.2649
2 | Ⅲ | 0 | 0 | 1 | 0 | 0 | Choline chloride | DL-Malic acid |  | 0.5 | 0.5 |  | 323.2 | 1.2589
2 | Ⅲ | 0 | 0 | 1 | 0 | 0 | Choline chloride | DL-Malic acid |  | 0.5 | 0.5 |  | 333.2 | 1.253
2 | Ⅲ | 0 | 0 | 1 | 0 | 0 | Choline chloride | DL-Malic acid |  | 0.5 | 0.5 |  | 343.2 | 1.2472
2 | Ⅲ | 0 | 0 | 1 | 0 | 0 | Choline chloride | DL-Malic acid |  | 0.5 | 0.5 |  | 353.2 | 1.2414
2 | Ⅲ | 0 | 0 | 1 | 0 | 0 | Choline chloride | DL-Tartaric acid |  | 0.5 | 0.5 |  | 293.2 | 1.3246
2 | Ⅲ | 0 | 0 | 1 | 0 | 0 | Choline chloride | DL-Tartaric acid |  | 0.5 | 0.5 |  | 303.2 | 1.319
2 | Ⅲ | 0 | 0 | 1 | 0 | 0 | Choline chloride | DL-Tartaric acid |  | 0.5 | 0.5 |  | 313.2 | 1.3133
2 | Ⅲ | 0 | 0 | 1 | 0 | 0 | Choline chloride | DL-Tartaric acid |  | 0.5 | 0.5 |  | 323.2 | 1.3078
2 | Ⅲ | 0 | 0 | 1 | 0 | 0 | Choline chloride | DL-Tartaric acid |  | 0.5 | 0.5 |  | 333.2 | 1.3022
2 | Ⅲ | 0 | 0 | 1 | 0 | 0 | Choline chloride | DL-Tartaric acid |  | 0.5 | 0.5 |  | 343.2 | 1.2966
2 | Ⅲ | 0 | 0 | 1 | 0 | 0 | Choline chloride | DL-Tartaric acid |  | 0.5 | 0.5 |  | 353.2 | 1.2909
2 | Ⅲ | 0 | 0 | 1 | 0 | 0 | Choline chloride | Maleic acid |  | 0.6 | 0.4 |  | 293.2 | 1.2087
2 | Ⅲ | 0 | 0 | 1 | 0 | 0 | Choline chloride | Maleic acid |  | 0.6 | 0.4 |  | 303.2 | 1.2028
2 | Ⅲ | 0 | 0 | 1 | 0 | 0 | Choline chloride | Maleic acid |  | 0.6 | 0.4 |  | 313.2 | 1.197
2 | Ⅲ | 0 | 0 | 1 | 0 | 0 | Choline chloride | Maleic acid |  | 0.6 | 0.4 |  | 323.2 | 1.1912
2 | Ⅲ | 0 | 0 | 1 | 0 | 0 | Choline chloride | Maleic acid |  | 0.6 | 0.4 |  | 333.2 | 1.1855
2 | Ⅲ | 0 | 0 | 1 | 0 | 0 | Choline chloride | Maleic acid |  | 0.6 | 0.4 |  | 343.2 | 1.1798
2 | Ⅲ | 0 | 0 | 1 | 0 | 0 | Choline chloride | Maleic acid |  | 0.6 | 0.4 |  | 353.2 | 1.1742
2 | Ⅲ | 0 | 0 | 1 | 0 | 0 | Choline chloride | Maleic acid |  | 0.667 | 0.333 |  | 293.2 | 1.1919
2 | Ⅲ | 0 | 0 | 1 | 0 | 0 | Choline chloride | Maleic acid |  | 0.667 | 0.333 |  | 303.2 | 1.1862
2 | Ⅲ | 0 | 0 | 1 | 0 | 0 | Choline chloride | Maleic acid |  | 0.667 | 0.333 |  | 313.2 | 1.1806
2 | Ⅲ | 0 | 0 | 1 | 0 | 0 | Choline chloride | Maleic acid |  | 0.667 | 0.333 |  | 323.2 | 1.1751
2 | Ⅲ | 0 | 0 | 1 | 0 | 0 | Choline chloride | Maleic acid |  | 0.667 | 0.333 |  | 333.2 | 1.1696
2 | Ⅲ | 0 | 0 | 1 | 0 | 0 | Choline chloride | Maleic acid |  | 0.667 | 0.333 |  | 343.2 | 1.1641
2 | Ⅲ | 0 | 0 | 1 | 0 | 0 | Choline chloride | Maleic acid |  | 0.667 | 0.333 |  | 353.2 | 1.1587
2 | Ⅲ | 0 | 0 | 1 | 0 | 0 | Choline chloride | DL-Malic acid |  | 0.6 | 0.4 |  | 293.2 | 1.2402
2 | Ⅲ | 0 | 0 | 1 | 0 | 0 | Choline chloride | DL-Malic acid |  | 0.6 | 0.4 |  | 303.2 | 1.2344
2 | Ⅲ | 0 | 0 | 1 | 0 | 0 | Choline chloride | DL-Malic acid |  | 0.6 | 0.4 |  | 313.2 | 1.2287
2 | Ⅲ | 0 | 0 | 1 | 0 | 0 | Choline chloride | DL-Malic acid |  | 0.6 | 0.4 |  | 323.2 | 1.223
2 | Ⅲ | 0 | 0 | 1 | 0 | 0 | Choline chloride | DL-Malic acid |  | 0.6 | 0.4 |  | 333.2 | 1.2174
2 | Ⅲ | 0 | 0 | 1 | 0 | 0 | Choline chloride | DL-Malic acid |  | 0.6 | 0.4 |  | 343.2 | 1.2119
2 | Ⅲ | 0 | 0 | 1 | 0 | 0 | Choline chloride | DL-Malic acid |  | 0.6 | 0.4 |  | 353.2 | 1.2064
2 | Ⅲ | 0 | 0 | 1 | 0 | 0 | Choline chloride | DL-Malic acid |  | 0.667 | 0.333 |  | 293.2 | 1.2195
2 | Ⅲ | 0 | 0 | 1 | 0 | 0 | Choline chloride | DL-Malic acid |  | 0.667 | 0.333 |  | 303.2 | 1.2129
2 | Ⅲ | 0 | 0 | 1 | 0 | 0 | Choline chloride | DL-Malic acid |  | 0.667 | 0.333 |  | 313.2 | 1.2084
2 | Ⅲ | 0 | 0 | 1 | 0 | 0 | Choline chloride | DL-Malic acid |  | 0.667 | 0.333 |  | 323.2 | 1.2029
2 | Ⅲ | 0 | 0 | 1 | 0 | 0 | Choline chloride | DL-Malic acid |  | 0.667 | 0.333 |  | 333.2 | 1.1975
2 | Ⅲ | 0 | 0 | 1 | 0 | 0 | Choline chloride | DL-Malic acid |  | 0.667 | 0.333 |  | 343.2 | 1.1921
2 | Ⅲ | 0 | 0 | 1 | 0 | 0 | Choline chloride | DL-Malic acid |  | 0.667 | 0.333 |  | 353.2 | 1.1868
2 | Ⅲ | 0 | 0 | 1 | 0 | 0 | Choline chloride | DL-Tartaric acid |  | 0.6 | 0.4 |  | 293.2 | 1.2898
2 | Ⅲ | 0 | 0 | 1 | 0 | 0 | Choline chloride | DL-Tartaric acid |  | 0.6 | 0.4 |  | 303.2 | 1.2841
2 | Ⅲ | 0 | 0 | 1 | 0 | 0 | Choline chloride | DL-Tartaric acid |  | 0.6 | 0.4 |  | 313.2 | 1.2785
2 | Ⅲ | 0 | 0 | 1 | 0 | 0 | Choline chloride | DL-Tartaric acid |  | 0.6 | 0.4 |  | 323.2 | 1.2729
2 | Ⅲ | 0 | 0 | 1 | 0 | 0 | Choline chloride | DL-Tartaric acid |  | 0.6 | 0.4 |  | 333.2 | 1.2673
2 | Ⅲ | 0 | 0 | 1 | 0 | 0 | Choline chloride | DL-Tartaric acid |  | 0.6 | 0.4 |  | 343.2 | 1.2617
2 | Ⅲ | 0 | 0 | 1 | 0 | 0 | Choline chloride | DL-Tartaric acid |  | 0.6 | 0.4 |  | 353.2 | 1.2562
2 | Ⅲ | 0 | 0 | 1 | 0 | 0 | Choline chloride | DL-Tartaric acid |  | 0.667 | 0.333 |  | 293.2 | 1.2599
2 | Ⅲ | 0 | 0 | 1 | 0 | 0 | Choline chloride | DL-Tartaric acid |  | 0.667 | 0.333 |  | 303.2 | 1.2544
2 | Ⅲ | 0 | 0 | 1 | 0 | 0 | Choline chloride | DL-Tartaric acid |  | 0.667 | 0.333 |  | 313.2 | 1.2489
2 | Ⅲ | 0 | 0 | 1 | 0 | 0 | Choline chloride | DL-Tartaric acid |  | 0.667 | 0.333 |  | 323.2 | 1.2434
2 | Ⅲ | 0 | 0 | 1 | 0 | 0 | Choline chloride | DL-Tartaric acid |  | 0.667 | 0.333 |  | 333.2 | 1.238
2 | Ⅲ | 0 | 0 | 1 | 0 | 0 | Choline chloride | DL-Tartaric acid |  | 0.667 | 0.333 |  | 343.2 | 1.2327
2 | Ⅲ | 0 | 0 | 1 | 0 | 0 | Choline chloride | DL-Tartaric acid |  | 0.667 | 0.333 |  | 353.2 | 1.2273
2 | Ⅴ | 0 | 0 | 0 | 0 | 1 | Thymol | 1-tetradecanol |  | 0.5 | 0.5 |  | 293.15 | 0.91184
2 | Ⅴ | 0 | 0 | 0 | 0 | 1 | Thymol | 1-tetradecanol |  | 0.5 | 0.5 |  | 298.15 | 0.90826
2 | Ⅴ | 0 | 0 | 0 | 0 | 1 | Thymol | 1-tetradecanol |  | 0.5 | 0.5 |  | 303.15 | 0.90449
2 | Ⅴ | 0 | 0 | 0 | 0 | 1 | Thymol | 1-tetradecanol |  | 0.5 | 0.5 |  | 308.15 | 0.90072
2 | Ⅴ | 0 | 0 | 0 | 0 | 1 | Thymol | 1-tetradecanol |  | 0.5 | 0.5 |  | 313.15 | 0.89688
2 | Ⅴ | 0 | 0 | 0 | 0 | 1 | Thymol | 1-tetradecanol |  | 0.5 | 0.5 |  | 318.15 | 0.89291
2 | Ⅴ | 0 | 0 | 0 | 0 | 1 | Thymol | 1-tetradecanol |  | 0.5 | 0.5 |  | 323.15 | 0.88914
2 | Ⅴ | 0 | 0 | 0 | 0 | 1 | Thymol | 1-tetradecanol |  | 0.5 | 0.5 |  | 328.15 | 0.88557
2 | Ⅴ | 0 | 0 | 0 | 0 | 1 | Thymol | 1-tetradecanol |  | 0.5 | 0.5 |  | 333.15 | 0.88185
2 | Ⅲ | 0 | 0 | 1 | 0 | 0 | Tetraethylammonium bromide | Chloroacetic acid |  | 0.333 | 0.667 |  | 293.15 | 1.3194
2 | Ⅲ | 0 | 0 | 1 | 0 | 0 | Tetraethylammonium bromide | Chloroacetic acid |  | 0.333 | 0.667 |  | 298.15 | 1.3153
2 | Ⅲ | 0 | 0 | 1 | 0 | 0 | Tetraethylammonium bromide | Chloroacetic acid |  | 0.333 | 0.667 |  | 303.15 | 1.3112
2 | Ⅲ | 0 | 0 | 1 | 0 | 0 | Tetraethylammonium bromide | Chloroacetic acid |  | 0.333 | 0.667 |  | 308.15 | 1.3072
2 | Ⅲ | 0 | 0 | 1 | 0 | 0 | Tetraethylammonium bromide | Chloroacetic acid |  | 0.333 | 0.667 |  | 313.15 | 1.3032
2 | Ⅲ | 0 | 0 | 1 | 0 | 0 | Tetraethylammonium bromide | Chloroacetic acid |  | 0.333 | 0.667 |  | 318.15 | 1.2992
2 | Ⅲ | 0 | 0 | 1 | 0 | 0 | Tetraethylammonium bromide | Chloroacetic acid |  | 0.333 | 0.667 |  | 323.15 | 1.2952
2 | Ⅲ | 0 | 0 | 1 | 0 | 0 | Tetraethylammonium bromide | Chloroacetic acid |  | 0.333 | 0.667 |  | 328.15 | 1.2912
2 | Ⅲ | 0 | 0 | 1 | 0 | 0 | Tetraethylammonium bromide | Chloroacetic acid |  | 0.333 | 0.667 |  | 333.15 | 1.2872
2 | Ⅲ | 0 | 0 | 1 | 0 | 0 | Tetrapropylammonium bromide | Chloroacetic acid |  | 0.333 | 0.667 |  | 293.15 | 1.2271
2 | Ⅲ | 0 | 0 | 1 | 0 | 0 | Tetrapropylammonium bromide | Chloroacetic acid |  | 0.333 | 0.667 |  | 298.15 | 1.2231
2 | Ⅲ | 0 | 0 | 1 | 0 | 0 | Tetrapropylammonium bromide | Chloroacetic acid |  | 0.333 | 0.667 |  | 303.15 | 1.2194
2 | Ⅲ | 0 | 0 | 1 | 0 | 0 | Tetrapropylammonium bromide | Chloroacetic acid |  | 0.333 | 0.667 |  | 308.15 | 1.2156
2 | Ⅲ | 0 | 0 | 1 | 0 | 0 | Tetrapropylammonium bromide | Chloroacetic acid |  | 0.333 | 0.667 |  | 313.15 | 1.2118
2 | Ⅲ | 0 | 0 | 1 | 0 | 0 | Tetrapropylammonium bromide | Chloroacetic acid |  | 0.333 | 0.667 |  | 318.15 | 1.2081
2 | Ⅲ | 0 | 0 | 1 | 0 | 0 | Tetrapropylammonium bromide | Chloroacetic acid |  | 0.333 | 0.667 |  | 323.15 | 1.2043
2 | Ⅲ | 0 | 0 | 1 | 0 | 0 | Tetrapropylammonium bromide | Chloroacetic acid |  | 0.333 | 0.667 |  | 328.15 | 1.2006
2 | Ⅲ | 0 | 0 | 1 | 0 | 0 | Tetrapropylammonium bromide | Chloroacetic acid |  | 0.333 | 0.667 |  | 333.15 | 1.1969
2 | Ⅲ | 0 | 0 | 1 | 0 | 0 | Tetrabutylammonium bromide | Chloroacetic acid |  | 0.5 | 0.5 |  | 293.15 | 1.1251
2 | Ⅲ | 0 | 0 | 1 | 0 | 0 | Tetrabutylammonium bromide | Chloroacetic acid |  | 0.5 | 0.5 |  | 298.15 | 1.1213
2 | Ⅲ | 0 | 0 | 1 | 0 | 0 | Tetrabutylammonium bromide | Chloroacetic acid |  | 0.5 | 0.5 |  | 303.15 | 1.1177
2 | Ⅲ | 0 | 0 | 1 | 0 | 0 | Tetrabutylammonium bromide | Chloroacetic acid |  | 0.5 | 0.5 |  | 308.15 | 1.1143
2 | Ⅲ | 0 | 0 | 1 | 0 | 0 | Tetrabutylammonium bromide | Chloroacetic acid |  | 0.5 | 0.5 |  | 313.15 | 1.1109
2 | Ⅲ | 0 | 0 | 1 | 0 | 0 | Tetrabutylammonium bromide | Chloroacetic acid |  | 0.5 | 0.5 |  | 318.15 | 1.1075
2 | Ⅲ | 0 | 0 | 1 | 0 | 0 | Tetrabutylammonium bromide | Chloroacetic acid |  | 0.5 | 0.5 |  | 323.15 | 1.1041
2 | Ⅲ | 0 | 0 | 1 | 0 | 0 | Tetrabutylammonium bromide | Chloroacetic acid |  | 0.5 | 0.5 |  | 328.15 | 1.1007
2 | Ⅲ | 0 | 0 | 1 | 0 | 0 | Tetrabutylammonium bromide | Chloroacetic acid |  | 0.5 | 0.5 |  | 333.15 | 1.0974
2 | Ⅲ | 0 | 0 | 1 | 0 | 0 | Tetrabutylammonium bromide | Chloroacetic acid |  | 0.333 | 0.667 |  | 293.15 | 1.1671
2 | Ⅲ | 0 | 0 | 1 | 0 | 0 | Tetrabutylammonium bromide | Chloroacetic acid |  | 0.333 | 0.667 |  | 298.15 | 1.1633
2 | Ⅲ | 0 | 0 | 1 | 0 | 0 | Tetrabutylammonium bromide | Chloroacetic acid |  | 0.333 | 0.667 |  | 303.15 | 1.1595
2 | Ⅲ | 0 | 0 | 1 | 0 | 0 | Tetrabutylammonium bromide | Chloroacetic acid |  | 0.333 | 0.667 |  | 308.15 | 1.1558
2 | Ⅲ | 0 | 0 | 1 | 0 | 0 | Tetrabutylammonium bromide | Chloroacetic acid |  | 0.333 | 0.667 |  | 313.15 | 1.1521
2 | Ⅲ | 0 | 0 | 1 | 0 | 0 | Tetrabutylammonium bromide | Chloroacetic acid |  | 0.333 | 0.667 |  | 318.15 | 1.1483
2 | Ⅲ | 0 | 0 | 1 | 0 | 0 | Tetrabutylammonium bromide | Chloroacetic acid |  | 0.333 | 0.667 |  | 323.15 | 1.1447
2 | Ⅲ | 0 | 0 | 1 | 0 | 0 | Tetrabutylammonium bromide | Chloroacetic acid |  | 0.333 | 0.667 |  | 328.15 | 1.141
2 | Ⅲ | 0 | 0 | 1 | 0 | 0 | Tetrabutylammonium bromide | Chloroacetic acid |  | 0.333 | 0.667 |  | 333.15 | 1.1374
2 | Ⅲ | 0 | 0 | 1 | 0 | 0 | Tetrabutylammonium hydrogen sulfate | Chloroacetic acid |  | 0.5 | 0.5 |  | 293.15 | 1.1135
2 | Ⅲ | 0 | 0 | 1 | 0 | 0 | Tetrabutylammonium hydrogen sulfate | Chloroacetic acid |  | 0.5 | 0.5 |  | 298.15 | 1.1102
2 | Ⅲ | 0 | 0 | 1 | 0 | 0 | Tetrabutylammonium hydrogen sulfate | Chloroacetic acid |  | 0.5 | 0.5 |  | 303.15 | 1.1068
2 | Ⅲ | 0 | 0 | 1 | 0 | 0 | Tetrabutylammonium hydrogen sulfate | Chloroacetic acid |  | 0.5 | 0.5 |  | 308.15 | 1.1033
2 | Ⅲ | 0 | 0 | 1 | 0 | 0 | Tetrabutylammonium hydrogen sulfate | Chloroacetic acid |  | 0.5 | 0.5 |  | 313.15 | 1.0999
2 | Ⅲ | 0 | 0 | 1 | 0 | 0 | Tetrabutylammonium hydrogen sulfate | Chloroacetic acid |  | 0.5 | 0.5 |  | 318.15 | 1.0967
2 | Ⅲ | 0 | 0 | 1 | 0 | 0 | Tetrabutylammonium hydrogen sulfate | Chloroacetic acid |  | 0.5 | 0.5 |  | 323.15 | 1.0935
2 | Ⅲ | 0 | 0 | 1 | 0 | 0 | Tetrabutylammonium hydrogen sulfate | Chloroacetic acid |  | 0.5 | 0.5 |  | 328.15 | 1.0903
2 | Ⅲ | 0 | 0 | 1 | 0 | 0 | Tetrabutylammonium hydrogen sulfate | Chloroacetic acid |  | 0.5 | 0.5 |  | 333.15 | 1.0871
2 | Ⅲ | 0 | 0 | 1 | 0 | 0 | Tetrabutylammonium hydrogen sulfate | Chloroacetic acid |  | 0.333 | 0.667 |  | 293.15 | 1.1501
2 | Ⅲ | 0 | 0 | 1 | 0 | 0 | Tetrabutylammonium hydrogen sulfate | Chloroacetic acid |  | 0.333 | 0.667 |  | 298.15 | 1.1494
2 | Ⅲ | 0 | 0 | 1 | 0 | 0 | Tetrabutylammonium hydrogen sulfate | Chloroacetic acid |  | 0.333 | 0.667 |  | 303.15 | 1.1458
2 | Ⅲ | 0 | 0 | 1 | 0 | 0 | Tetrabutylammonium hydrogen sulfate | Chloroacetic acid |  | 0.333 | 0.667 |  | 308.15 | 1.1422
2 | Ⅲ | 0 | 0 | 1 | 0 | 0 | Tetrabutylammonium hydrogen sulfate | Chloroacetic acid |  | 0.333 | 0.667 |  | 313.15 | 1.1386
2 | Ⅲ | 0 | 0 | 1 | 0 | 0 | Tetrabutylammonium hydrogen sulfate | Chloroacetic acid |  | 0.333 | 0.667 |  | 318.15 | 1.1351
2 | Ⅲ | 0 | 0 | 1 | 0 | 0 | Tetrabutylammonium hydrogen sulfate | Chloroacetic acid |  | 0.333 | 0.667 |  | 323.15 | 1.1316
2 | Ⅲ | 0 | 0 | 1 | 0 | 0 | Tetrabutylammonium hydrogen sulfate | Chloroacetic acid |  | 0.333 | 0.667 |  | 328.15 | 1.1282
2 | Ⅲ | 0 | 0 | 1 | 0 | 0 | Tetrabutylammonium hydrogen sulfate | Chloroacetic acid |  | 0.333 | 0.667 |  | 333.15 | 1.1247
2 | Ⅲ | 0 | 0 | 1 | 0 | 0 | 1-ethyl-1-methylpyrrolidinium bromide | 1,6-hexanediol |  | 0.333 | 0.667 |  | 293.15 | 1.2543
2 | Ⅲ | 0 | 0 | 1 | 0 | 0 | 1-ethyl-1-methylpyrrolidinium bromide | 1,6-hexanediol |  | 0.333 | 0.667 |  | 298.15 | 1.2504
2 | Ⅲ | 0 | 0 | 1 | 0 | 0 | 1-ethyl-1-methylpyrrolidinium bromide | 1,6-hexanediol |  | 0.333 | 0.667 |  | 303.15 | 1.2473
2 | Ⅲ | 0 | 0 | 1 | 0 | 0 | 1-ethyl-1-methylpyrrolidinium bromide | 1,6-hexanediol |  | 0.333 | 0.667 |  | 308.15 | 1.2432
2 | Ⅲ | 0 | 0 | 1 | 0 | 0 | 1-ethyl-1-methylpyrrolidinium bromide | 1,6-hexanediol |  | 0.333 | 0.667 |  | 313.15 | 1.2404
2 | Ⅴ | 0 | 0 | 0 | 0 | 1 | Matrine | n-decanoic acid |  | 0.5 | 0.5 |  | 298.15 | 1.0344
2 | Ⅴ | 0 | 0 | 0 | 0 | 1 | Matrine | n-decanoic acid |  | 0.5 | 0.5 |  | 303.15 | 1.0306
2 | Ⅴ | 0 | 0 | 0 | 0 | 1 | Matrine | n-decanoic acid |  | 0.5 | 0.5 |  | 308.15 | 1.027
2 | Ⅴ | 0 | 0 | 0 | 0 | 1 | Matrine | n-decanoic acid |  | 0.5 | 0.5 |  | 313.15 | 1.0234
2 | Ⅴ | 0 | 0 | 0 | 0 | 1 | Matrine | n-decanoic acid |  | 0.5 | 0.5 |  | 318.15 | 1.0198
2 | Ⅴ | 0 | 0 | 0 | 0 | 1 | Matrine | n-decanoic acid |  | 0.5 | 0.5 |  | 323.15 | 1.0161
2 | Ⅴ | 0 | 0 | 0 | 0 | 1 | Matrine | n-decanoic acid |  | 0.5 | 0.5 |  | 328.15 | 1.0125
2 | Ⅴ | 0 | 0 | 0 | 0 | 1 | Matrine | n-decanoic acid |  | 0.5 | 0.5 |  | 333.15 | 1.0088
2 | Ⅴ | 0 | 0 | 0 | 0 | 1 | Matrine | n-decanoic acid |  | 0.5 | 0.5 |  | 338.15 | 1.0052
2 | Ⅴ | 0 | 0 | 0 | 0 | 1 | Matrine | Lauric acid |  | 0.5 | 0.5 |  | 298.15 | 1.0196
2 | Ⅴ | 0 | 0 | 0 | 0 | 1 | Matrine | Lauric acid |  | 0.5 | 0.5 |  | 303.15 | 1.016
2 | Ⅴ | 0 | 0 | 0 | 0 | 1 | Matrine | Lauric acid |  | 0.5 | 0.5 |  | 308.15 | 1.0124
2 | Ⅴ | 0 | 0 | 0 | 0 | 1 | Matrine | Lauric acid |  | 0.5 | 0.5 |  | 313.15 | 1.0089
2 | Ⅴ | 0 | 0 | 0 | 0 | 1 | Matrine | Lauric acid |  | 0.5 | 0.5 |  | 318.15 | 1.0053
2 | Ⅴ | 0 | 0 | 0 | 0 | 1 | Matrine | Lauric acid |  | 0.5 | 0.5 |  | 323.15 | 1.0017
2 | Ⅴ | 0 | 0 | 0 | 0 | 1 | Matrine | Lauric acid |  | 0.5 | 0.5 |  | 328.15 | 0.9981
2 | Ⅴ | 0 | 0 | 0 | 0 | 1 | Matrine | Lauric acid |  | 0.5 | 0.5 |  | 333.15 | 0.99452
2 | Ⅴ | 0 | 0 | 0 | 0 | 1 | Matrine | Lauric acid |  | 0.5 | 0.5 |  | 338.15 | 0.99094
2 | Ⅴ | 0 | 0 | 0 | 0 | 1 | Matrine | Myristic acid |  | 0.5 | 0.5 |  | 298.15 | 1.0072
2 | Ⅴ | 0 | 0 | 0 | 0 | 1 | Matrine | Myristic acid |  | 0.5 | 0.5 |  | 303.15 | 1.0036
2 | Ⅴ | 0 | 0 | 0 | 0 | 1 | Matrine | Myristic acid |  | 0.5 | 0.5 |  | 308.15 | 1.0001
2 | Ⅴ | 0 | 0 | 0 | 0 | 1 | Matrine | Myristic acid |  | 0.5 | 0.5 |  | 313.15 | 0.99638
2 | Ⅴ | 0 | 0 | 0 | 0 | 1 | Matrine | Myristic acid |  | 0.5 | 0.5 |  | 318.15 | 0.99293
2 | Ⅴ | 0 | 0 | 0 | 0 | 1 | Matrine | Myristic acid |  | 0.5 | 0.5 |  | 323.15 | 0.98945
2 | Ⅴ | 0 | 0 | 0 | 0 | 1 | Matrine | Myristic acid |  | 0.5 | 0.5 |  | 328.15 | 0.98596
2 | Ⅴ | 0 | 0 | 0 | 0 | 1 | Matrine | Myristic acid |  | 0.5 | 0.5 |  | 333.15 | 0.98246
2 | Ⅴ | 0 | 0 | 0 | 0 | 1 | Matrine | Myristic acid |  | 0.5 | 0.5 |  | 338.15 | 0.97893
2 | Ⅴ | 0 | 0 | 0 | 0 | 1 | Menthol | Dodecanoic acid |  | 0.667 | 0.333 |  | 293.15 | 0.89673
2 | Ⅴ | 0 | 0 | 0 | 0 | 1 | Menthol | Dodecanoic acid |  | 0.667 | 0.333 |  | 298.15 | 0.89316
2 | Ⅴ | 0 | 0 | 0 | 0 | 1 | Menthol | Dodecanoic acid |  | 0.667 | 0.333 |  | 303.15 | 0.88957
2 | Ⅴ | 0 | 0 | 0 | 0 | 1 | Menthol | Dodecanoic acid |  | 0.667 | 0.333 |  | 308.15 | 0.88596
2 | Ⅴ | 0 | 0 | 0 | 0 | 1 | Menthol | Dodecanoic acid |  | 0.667 | 0.333 |  | 313.15 | 0.88233
2 | Ⅴ | 0 | 0 | 0 | 0 | 1 | Menthol | Dodecanoic acid |  | 0.667 | 0.333 |  | 318.15 | 0.87869
2 | Ⅴ | 0 | 0 | 0 | 0 | 1 | Menthol | Dodecanoic acid |  | 0.667 | 0.333 |  | 323.15 | 0.87501
2 | Ⅴ | 0 | 0 | 0 | 0 | 1 | Menthol | Dodecanoic acid |  | 0.667 | 0.333 |  | 328.15 | 0.87134
2 | Ⅴ | 0 | 0 | 0 | 0 | 1 | Menthol | Dodecanoic acid |  | 0.667 | 0.333 |  | 333.15 | 0.86763
2 | Ⅴ | 0 | 0 | 0 | 0 | 1 | Menthol | Dodecanoic acid |  | 0.667 | 0.333 |  | 338.15 | 0.86389
2 | Ⅴ | 0 | 0 | 0 | 0 | 1 | Menthol | Dodecanoic acid |  | 0.667 | 0.333 |  | 343.15 | 0.86016
2 | Ⅴ | 0 | 0 | 0 | 0 | 1 | Menthol | Dodecanoic acid |  | 0.667 | 0.333 |  | 318.15 | 0.85639
2 | Ⅴ | 0 | 0 | 0 | 0 | 1 | Menthol | Dodecanoic acid |  | 0.667 | 0.333 |  | 353.15 | 0.85262
2 | Ⅴ | 0 | 0 | 0 | 0 | 1 | Decanoic acid | Dodecanoic acid |  | 0.667 | 0.333 |  | 293.15 | 0.89752
2 | Ⅴ | 0 | 0 | 0 | 0 | 1 | Decanoic acid | Dodecanoic acid |  | 0.667 | 0.333 |  | 298.15 | 0.89329
2 | Ⅴ | 0 | 0 | 0 | 0 | 1 | Decanoic acid | Dodecanoic acid |  | 0.667 | 0.333 |  | 303.15 | 0.88949
2 | Ⅴ | 0 | 0 | 0 | 0 | 1 | Decanoic acid | Dodecanoic acid |  | 0.667 | 0.333 |  | 308.15 | 0.88569
2 | Ⅴ | 0 | 0 | 0 | 0 | 1 | Decanoic acid | Dodecanoic acid |  | 0.667 | 0.333 |  | 313.15 | 0.88194
2 | Ⅴ | 0 | 0 | 0 | 0 | 1 | Decanoic acid | Dodecanoic acid |  | 0.667 | 0.333 |  | 318.15 | 0.87511
2 | Ⅴ | 0 | 0 | 0 | 0 | 1 | Decanoic acid | Dodecanoic acid |  | 0.667 | 0.333 |  | 323.15 | 0.87434
2 | Ⅴ | 0 | 0 | 0 | 0 | 1 | Decanoic acid | Dodecanoic acid |  | 0.667 | 0.333 |  | 328.15 | 0.87056
2 | Ⅴ | 0 | 0 | 0 | 0 | 1 | Decanoic acid | Dodecanoic acid |  | 0.667 | 0.333 |  | 333.15 | 0.86679
2 | Ⅴ | 0 | 0 | 0 | 0 | 1 | Decanoic acid | Dodecanoic acid |  | 0.667 | 0.333 |  | 338.15 | 0.86303
2 | Ⅴ | 0 | 0 | 0 | 0 | 1 | Decanoic acid | Dodecanoic acid |  | 0.667 | 0.333 |  | 343.15 | 0.85926
2 | Ⅴ | 0 | 0 | 0 | 0 | 1 | Decanoic acid | Dodecanoic acid |  | 0.667 | 0.333 |  | 318.15 | 0.85549
2 | Ⅴ | 0 | 0 | 0 | 0 | 1 | Decanoic acid | Dodecanoic acid |  | 0.667 | 0.333 |  | 353.15 | 0.85175
2 | Ⅴ | 0 | 0 | 0 | 0 | 1 | Octanoic acid | DL-Menthol |  | 0.667 | 0.333 |  | 293.15 | 0.90696
2 | Ⅴ | 0 | 0 | 0 | 0 | 1 | Octanoic acid | DL-Menthol |  | 0.667 | 0.333 |  | 298.15 | 0.90316
2 | Ⅴ | 0 | 0 | 0 | 0 | 1 | Octanoic acid | DL-Menthol |  | 0.667 | 0.333 |  | 303.15 | 0.89929
2 | Ⅴ | 0 | 0 | 0 | 0 | 1 | Octanoic acid | DL-Menthol |  | 0.667 | 0.333 |  | 308.15 | 0.89546
2 | Ⅴ | 0 | 0 | 0 | 0 | 1 | Octanoic acid | DL-Menthol |  | 0.667 | 0.333 |  | 313.15 | 0.89165
2 | Ⅴ | 0 | 0 | 0 | 0 | 1 | Octanoic acid | DL-Menthol |  | 0.667 | 0.333 |  | 318.15 | 0.88781
2 | Ⅴ | 0 | 0 | 0 | 0 | 1 | Octanoic acid | DL-Menthol |  | 0.667 | 0.333 |  | 323.15 | 0.88397
2 | Ⅴ | 0 | 0 | 0 | 0 | 1 | Octanoic acid | DL-Menthol |  | 0.667 | 0.333 |  | 328.15 | 0.88009
2 | Ⅴ | 0 | 0 | 0 | 0 | 1 | Octanoic acid | DL-Menthol |  | 0.667 | 0.333 |  | 333.15 | 0.87633
2 | Ⅴ | 0 | 0 | 0 | 0 | 1 | Octanoic acid | DL-Menthol |  | 0.667 | 0.333 |  | 338.15 | 0.87234
2 | Ⅴ | 0 | 0 | 0 | 0 | 1 | Octanoic acid | DL-Menthol |  | 0.667 | 0.333 |  | 343.15 | 0.86857
2 | Ⅴ | 0 | 0 | 0 | 0 | 1 | Octanoic acid | DL-Menthol |  | 0.667 | 0.333 |  | 318.15 | 0.86448
2 | Ⅴ | 0 | 0 | 0 | 0 | 1 | Octanoic acid | DL-Menthol |  | 0.667 | 0.333 |  | 353.15 | 0.86056
2 | Ⅴ | 0 | 0 | 0 | 0 | 1 | Thymol | DL-Menthol |  | 0.5 | 0.5 |  | 293.15 | 0.9369
2 | Ⅴ | 0 | 0 | 0 | 0 | 1 | Thymol | DL-Menthol |  | 0.5 | 0.5 |  | 298.15 | 0.93317
2 | Ⅴ | 0 | 0 | 0 | 0 | 1 | Thymol | DL-Menthol |  | 0.5 | 0.5 |  | 303.15 | 0.92938
2 | Ⅴ | 0 | 0 | 0 | 0 | 1 | Thymol | DL-Menthol |  | 0.5 | 0.5 |  | 308.15 | 0.9256
2 | Ⅴ | 0 | 0 | 0 | 0 | 1 | Thymol | DL-Menthol |  | 0.5 | 0.5 |  | 313.15 | 0.92181
2 | Ⅴ | 0 | 0 | 0 | 0 | 1 | Thymol | DL-Menthol |  | 0.5 | 0.5 |  | 318.15 | 0.91801
2 | Ⅴ | 0 | 0 | 0 | 0 | 1 | Thymol | DL-Menthol |  | 0.5 | 0.5 |  | 323.15 | 0.9142
2 | Ⅴ | 0 | 0 | 0 | 0 | 1 | Thymol | DL-Menthol |  | 0.5 | 0.5 |  | 328.15 | 0.91038
2 | Ⅴ | 0 | 0 | 0 | 0 | 1 | Thymol | DL-Menthol |  | 0.5 | 0.5 |  | 333.15 | 0.90652
2 | Ⅴ | 0 | 0 | 0 | 0 | 1 | Thymol | DL-Menthol |  | 0.5 | 0.5 |  | 338.15 | 0.90265
2 | Ⅴ | 0 | 0 | 0 | 0 | 1 | Thymol | DL-Menthol |  | 0.5 | 0.5 |  | 343.15 | 0.89877
2 | Ⅴ | 0 | 0 | 0 | 0 | 1 | Thymol | DL-Menthol |  | 0.5 | 0.5 |  | 318.15 | 0.89485
2 | Ⅴ | 0 | 0 | 0 | 0 | 1 | Thymol | DL-Menthol |  | 0.5 | 0.5 |  | 353.15 | 0.89093
2 | Ⅲ | 0 | 0 | 1 | 0 | 0 | Choline chloride | DL-Lactic acid |  | 0.333 | 0.667 |  | 293.15 | 1.175
2 | Ⅲ | 0 | 0 | 1 | 0 | 0 | Choline chloride | Glycerol |  | 0.333 | 0.667 |  | 293.15 | 1.1938
3 |  | 0 | 0 | 1 | 0 | 1 | Choline chloride | DL-Lactic acid | Glycerol | 0.333 | 0.333 | 0.333 | 293.15 | 1.1832
2 | Ⅲ | 0 | 0 | 1 | 0 | 0 | Choline chloride | Urea |  | 0.333 | 0.667 |  | 293.15 | 1.1972
2 | Ⅲ | 0 | 0 | 1 | 0 | 0 | Choline chloride | Urea |  | 0.333 | 0.667 |  | 298.15 | 1.1944
2 | Ⅲ | 0 | 0 | 1 | 0 | 0 | Choline chloride | Urea |  | 0.333 | 0.667 |  | 303.15 | 1.1915
2 | Ⅲ | 0 | 0 | 1 | 0 | 0 | Choline chloride | Urea |  | 0.333 | 0.667 |  | 308.15 | 1.1888
2 | Ⅲ | 0 | 0 | 1 | 0 | 0 | Choline chloride | Urea |  | 0.333 | 0.667 |  | 313.15 | 1.1861
2 | Ⅲ | 0 | 0 | 1 | 0 | 0 | Choline chloride | Urea |  | 0.333 | 0.667 |  | 318.15 | 1.1836
2 | Ⅲ | 0 | 0 | 1 | 0 | 0 | Choline chloride | Urea |  | 0.333 | 0.667 |  | 323.15 | 1.1812
2 | Ⅲ | 0 | 0 | 1 | 0 | 0 | Choline chloride | Urea |  | 0.333 | 0.667 |  | 328.15 | 1.1779
2 | Ⅲ | 0 | 0 | 1 | 0 | 0 | Choline chloride | Urea |  | 0.333 | 0.667 |  | 333.15 | 1.1752
2 | Ⅲ | 0 | 0 | 1 | 0 | 0 | Choline chloride | Urea |  | 0.333 | 0.667 |  | 338.15 | 1.1725
2 | Ⅲ | 0 | 0 | 1 | 0 | 0 | Choline chloride | Urea |  | 0.333 | 0.667 |  | 343.15 | 1.1698
2 | Ⅲ | 0 | 0 | 1 | 0 | 0 | Choline chloride | Urea |  | 0.333 | 0.667 |  | 348.15 | 1.1671
2 | Ⅲ | 0 | 0 | 1 | 0 | 0 | Choline chloride | Urea |  | 0.333 | 0.667 |  | 353.15 | 1.1644
2 | Ⅲ | 0 | 0 | 1 | 0 | 0 | Choline chloride | Urea |  | 0.333 | 0.667 |  | 358.15 | 1.1618
2 | Ⅲ | 0 | 0 | 1 | 0 | 0 | Choline chloride | o-cresol |  | 0.365 | 0.635 |  | 293.15 | 1.0833
2 | Ⅲ | 0 | 0 | 1 | 0 | 0 | Choline chloride | o-cresol |  | 0.365 | 0.635 |  | 298.15 | 1.0805
2 | Ⅲ | 0 | 0 | 1 | 0 | 0 | Choline chloride | o-cresol |  | 0.365 | 0.635 |  | 303.15 | 1.0777
2 | Ⅲ | 0 | 0 | 1 | 0 | 0 | Choline chloride | o-cresol |  | 0.365 | 0.635 |  | 308.15 | 1.0749
2 | Ⅲ | 0 | 0 | 1 | 0 | 0 | Choline chloride | o-cresol |  | 0.365 | 0.635 |  | 313.15 | 1.0721
2 | Ⅲ | 0 | 0 | 1 | 0 | 0 | Choline chloride | o-cresol |  | 0.365 | 0.635 |  | 318.15 | 1.0693
2 | Ⅲ | 0 | 0 | 1 | 0 | 0 | Choline chloride | o-cresol |  | 0.365 | 0.635 |  | 323.15 | 1.0664
2 | Ⅲ | 0 | 0 | 1 | 0 | 0 | Choline chloride | o-cresol |  | 0.365 | 0.635 |  | 328.15 | 1.0636
2 | Ⅲ | 0 | 0 | 1 | 0 | 0 | Choline chloride | o-cresol |  | 0.365 | 0.635 |  | 333.15 | 1.0608
2 | Ⅲ | 0 | 0 | 1 | 0 | 0 | Choline chloride | o-cresol |  | 0.365 | 0.635 |  | 338.15 | 1.0579
2 | Ⅲ | 0 | 0 | 1 | 0 | 0 | Choline chloride | o-cresol |  | 0.365 | 0.635 |  | 343.15 | 1.0551
2 | Ⅲ | 0 | 0 | 1 | 0 | 0 | Choline chloride | o-cresol |  | 0.365 | 0.635 |  | 348.15 | 1.0522
2 | Ⅲ | 0 | 0 | 1 | 0 | 0 | Choline chloride | o-cresol |  | 0.365 | 0.635 |  | 353.15 | 1.0494
2 | Ⅲ | 0 | 0 | 1 | 0 | 0 | Choline chloride | o-cresol |  | 0.333 | 0.667 |  | 293.15 | 1.0804
2 | Ⅲ | 0 | 0 | 1 | 0 | 0 | Choline chloride | o-cresol |  | 0.333 | 0.667 |  | 298.15 | 1.0775
2 | Ⅲ | 0 | 0 | 1 | 0 | 0 | Choline chloride | o-cresol |  | 0.333 | 0.667 |  | 303.15 | 1.0745
2 | Ⅲ | 0 | 0 | 1 | 0 | 0 | Choline chloride | o-cresol |  | 0.333 | 0.667 |  | 308.15 | 1.0716
2 | Ⅲ | 0 | 0 | 1 | 0 | 0 | Choline chloride | o-cresol |  | 0.333 | 0.667 |  | 313.15 | 1.0687
2 | Ⅲ | 0 | 0 | 1 | 0 | 0 | Choline chloride | o-cresol |  | 0.333 | 0.667 |  | 318.15 | 1.0659
2 | Ⅲ | 0 | 0 | 1 | 0 | 0 | Choline chloride | o-cresol |  | 0.333 | 0.667 |  | 323.15 | 1.0631
2 | Ⅲ | 0 | 0 | 1 | 0 | 0 | Choline chloride | o-cresol |  | 0.333 | 0.667 |  | 328.15 | 1.0602
2 | Ⅲ | 0 | 0 | 1 | 0 | 0 | Choline chloride | o-cresol |  | 0.333 | 0.667 |  | 333.15 | 1.0574
2 | Ⅲ | 0 | 0 | 1 | 0 | 0 | Choline chloride | o-cresol |  | 0.333 | 0.667 |  | 338.15 | 1.0545
2 | Ⅲ | 0 | 0 | 1 | 0 | 0 | Choline chloride | o-cresol |  | 0.333 | 0.667 |  | 343.15 | 1.0516
2 | Ⅲ | 0 | 0 | 1 | 0 | 0 | Choline chloride | o-cresol |  | 0.333 | 0.667 |  | 348.15 | 1.0487
2 | Ⅲ | 0 | 0 | 1 | 0 | 0 | Choline chloride | o-cresol |  | 0.333 | 0.667 |  | 353.15 | 1.0458
2 | Ⅲ | 0 | 0 | 1 | 0 | 0 | Choline chloride | o-cresol |  | 0.25 | 0.75 |  | 293.15 | 1.073
2 | Ⅲ | 0 | 0 | 1 | 0 | 0 | Choline chloride | o-cresol |  | 0.25 | 0.75 |  | 298.15 | 1.0696
2 | Ⅲ | 0 | 0 | 1 | 0 | 0 | Choline chloride | o-cresol |  | 0.25 | 0.75 |  | 303.15 | 1.0663
2 | Ⅲ | 0 | 0 | 1 | 0 | 0 | Choline chloride | o-cresol |  | 0.25 | 0.75 |  | 308.15 | 1.0631
2 | Ⅲ | 0 | 0 | 1 | 0 | 0 | Choline chloride | o-cresol |  | 0.25 | 0.75 |  | 313.15 | 1.06
2 | Ⅲ | 0 | 0 | 1 | 0 | 0 | Choline chloride | o-cresol |  | 0.25 | 0.75 |  | 318.15 | 1.0571
2 | Ⅲ | 0 | 0 | 1 | 0 | 0 | Choline chloride | o-cresol |  | 0.25 | 0.75 |  | 323.15 | 1.0542
2 | Ⅲ | 0 | 0 | 1 | 0 | 0 | Choline chloride | o-cresol |  | 0.25 | 0.75 |  | 328.15 | 1.0514
2 | Ⅲ | 0 | 0 | 1 | 0 | 0 | Choline chloride | o-cresol |  | 0.25 | 0.75 |  | 333.15 | 1.0487
2 | Ⅲ | 0 | 0 | 1 | 0 | 0 | Choline chloride | o-cresol |  | 0.25 | 0.75 |  | 338.15 | 1.0461
2 | Ⅲ | 0 | 0 | 1 | 0 | 0 | Choline chloride | o-cresol |  | 0.25 | 0.75 |  | 343.15 | 1.0433
2 | Ⅲ | 0 | 0 | 1 | 0 | 0 | Choline chloride | o-cresol |  | 0.25 | 0.75 |  | 348.15 | 1.0404
2 | Ⅲ | 0 | 0 | 1 | 0 | 0 | Choline chloride | o-cresol |  | 0.25 | 0.75 |  | 353.15 | 1.0373
2 | Ⅲ | 0 | 0 | 1 | 0 | 0 | Choline chloride | o-cresol |  | 0.2 | 0.8 |  | 293.15 | 1.0699
2 | Ⅲ | 0 | 0 | 1 | 0 | 0 | Choline chloride | o-cresol |  | 0.2 | 0.8 |  | 298.15 | 1.0666
2 | Ⅲ | 0 | 0 | 1 | 0 | 0 | Choline chloride | o-cresol |  | 0.2 | 0.8 |  | 303.15 | 1.0633
2 | Ⅲ | 0 | 0 | 1 | 0 | 0 | Choline chloride | o-cresol |  | 0.2 | 0.8 |  | 308.15 | 1.0601
2 | Ⅲ | 0 | 0 | 1 | 0 | 0 | Choline chloride | o-cresol |  | 0.2 | 0.8 |  | 313.15 | 1.0569
2 | Ⅲ | 0 | 0 | 1 | 0 | 0 | Choline chloride | o-cresol |  | 0.2 | 0.8 |  | 318.15 | 1.0537
2 | Ⅲ | 0 | 0 | 1 | 0 | 0 | Choline chloride | o-cresol |  | 0.2 | 0.8 |  | 323.15 | 1.0502
2 | Ⅲ | 0 | 0 | 1 | 0 | 0 | Choline chloride | o-cresol |  | 0.2 | 0.8 |  | 328.15 | 1.0472
2 | Ⅲ | 0 | 0 | 1 | 0 | 0 | Choline chloride | o-cresol |  | 0.2 | 0.8 |  | 333.15 | 1.044
2 | Ⅲ | 0 | 0 | 1 | 0 | 0 | Choline chloride | o-cresol |  | 0.2 | 0.8 |  | 338.15 | 1.0408
2 | Ⅲ | 0 | 0 | 1 | 0 | 0 | Choline chloride | o-cresol |  | 0.2 | 0.8 |  | 343.15 | 1.0376
2 | Ⅲ | 0 | 0 | 1 | 0 | 0 | Choline chloride | o-cresol |  | 0.2 | 0.8 |  | 348.15 | 1.0344
2 | Ⅲ | 0 | 0 | 1 | 0 | 0 | Choline chloride | o-cresol |  | 0.2 | 0.8 |  | 353.15 | 1.0312
2 | Ⅲ | 0 | 0 | 1 | 0 | 0 | Choline chloride | o-cresol |  | 0.167 | 0.833 |  | 293.15 | 1.067
2 | Ⅲ | 0 | 0 | 1 | 0 | 0 | Choline chloride | o-cresol |  | 0.167 | 0.833 |  | 298.15 | 1.0626
2 | Ⅲ | 0 | 0 | 1 | 0 | 0 | Choline chloride | o-cresol |  | 0.167 | 0.833 |  | 303.15 | 1.0581
2 | Ⅲ | 0 | 0 | 1 | 0 | 0 | Choline chloride | o-cresol |  | 0.167 | 0.833 |  | 308.15 | 1.0539
2 | Ⅲ | 0 | 0 | 1 | 0 | 0 | Choline chloride | o-cresol |  | 0.167 | 0.833 |  | 313.15 | 1.0501
2 | Ⅲ | 0 | 0 | 1 | 0 | 0 | Choline chloride | o-cresol |  | 0.167 | 0.833 |  | 318.15 | 1.0465
2 | Ⅲ | 0 | 0 | 1 | 0 | 0 | Choline chloride | o-cresol |  | 0.167 | 0.833 |  | 323.15 | 1.0435
2 | Ⅲ | 0 | 0 | 1 | 0 | 0 | Choline chloride | o-cresol |  | 0.167 | 0.833 |  | 328.15 | 1.0406
2 | Ⅲ | 0 | 0 | 1 | 0 | 0 | Choline chloride | o-cresol |  | 0.167 | 0.833 |  | 333.15 | 1.0379
2 | Ⅲ | 0 | 0 | 1 | 0 | 0 | Choline chloride | o-cresol |  | 0.167 | 0.833 |  | 338.15 | 1.0353
2 | Ⅲ | 0 | 0 | 1 | 0 | 0 | Choline chloride | o-cresol |  | 0.167 | 0.833 |  | 343.15 | 1.0327
2 | Ⅲ | 0 | 0 | 1 | 0 | 0 | Choline chloride | o-cresol |  | 0.167 | 0.833 |  | 348.15 | 1.03
2 | Ⅲ | 0 | 0 | 1 | 0 | 0 | Choline chloride | o-cresol |  | 0.167 | 0.833 |  | 353.15 | 1.027
2 | Ⅲ | 0 | 0 | 1 | 0 | 0 | Choline chloride | o-cresol |  | 0.143 | 0.857 |  | 293.15 | 1.0645
2 | Ⅲ | 0 | 0 | 1 | 0 | 0 | Choline chloride | o-cresol |  | 0.143 | 0.857 |  | 298.15 | 1.0598
2 | Ⅲ | 0 | 0 | 1 | 0 | 0 | Choline chloride | o-cresol |  | 0.143 | 0.857 |  | 303.15 | 1.0553
2 | Ⅲ | 0 | 0 | 1 | 0 | 0 | Choline chloride | o-cresol |  | 0.143 | 0.857 |  | 308.15 | 1.0509
2 | Ⅲ | 0 | 0 | 1 | 0 | 0 | Choline chloride | o-cresol |  | 0.143 | 0.857 |  | 313.15 | 1.0474
2 | Ⅲ | 0 | 0 | 1 | 0 | 0 | Choline chloride | o-cresol |  | 0.143 | 0.857 |  | 318.15 | 1.0443
2 | Ⅲ | 0 | 0 | 1 | 0 | 0 | Choline chloride | o-cresol |  | 0.143 | 0.857 |  | 323.15 | 1.0412
2 | Ⅲ | 0 | 0 | 1 | 0 | 0 | Choline chloride | o-cresol |  | 0.143 | 0.857 |  | 328.15 | 1.0384
2 | Ⅲ | 0 | 0 | 1 | 0 | 0 | Choline chloride | o-cresol |  | 0.143 | 0.857 |  | 333.15 | 1.0357
2 | Ⅲ | 0 | 0 | 1 | 0 | 0 | Choline chloride | o-cresol |  | 0.143 | 0.857 |  | 338.15 | 1.0331
2 | Ⅲ | 0 | 0 | 1 | 0 | 0 | Choline chloride | o-cresol |  | 0.143 | 0.857 |  | 343.15 | 1.0302
2 | Ⅲ | 0 | 0 | 1 | 0 | 0 | Choline chloride | o-cresol |  | 0.143 | 0.857 |  | 348.15 | 1.027
2 | Ⅲ | 0 | 0 | 1 | 0 | 0 | Choline chloride | o-cresol |  | 0.143 | 0.857 |  | 353.15 | 1.0235
2 | Ⅲ | 0 | 0 | 1 | 0 | 0 | Choline chloride | o-cresol |  | 0.125 | 0.875 |  | 293.15 | 1.063
2 | Ⅲ | 0 | 0 | 1 | 0 | 0 | Choline chloride | o-cresol |  | 0.125 | 0.875 |  | 298.15 | 1.0595
2 | Ⅲ | 0 | 0 | 1 | 0 | 0 | Choline chloride | o-cresol |  | 0.125 | 0.875 |  | 303.15 | 1.0559
2 | Ⅲ | 0 | 0 | 1 | 0 | 0 | Choline chloride | o-cresol |  | 0.125 | 0.875 |  | 308.15 | 1.0523
2 | Ⅲ | 0 | 0 | 1 | 0 | 0 | Choline chloride | o-cresol |  | 0.125 | 0.875 |  | 313.15 | 1.0488
2 | Ⅲ | 0 | 0 | 1 | 0 | 0 | Choline chloride | o-cresol |  | 0.125 | 0.875 |  | 318.15 | 1.0452
2 | Ⅲ | 0 | 0 | 1 | 0 | 0 | Choline chloride | o-cresol |  | 0.125 | 0.875 |  | 323.15 | 1.0416
2 | Ⅲ | 0 | 0 | 1 | 0 | 0 | Choline chloride | o-cresol |  | 0.125 | 0.875 |  | 328.15 | 1.038
2 | Ⅲ | 0 | 0 | 1 | 0 | 0 | Choline chloride | o-cresol |  | 0.125 | 0.875 |  | 333.15 | 1.0344
2 | Ⅲ | 0 | 0 | 1 | 0 | 0 | Choline chloride | o-cresol |  | 0.125 | 0.875 |  | 338.15 | 1.0308
2 | Ⅲ | 0 | 0 | 1 | 0 | 0 | Choline chloride | o-cresol |  | 0.125 | 0.875 |  | 343.15 | 1.0272
2 | Ⅲ | 0 | 0 | 1 | 0 | 0 | Choline chloride | o-cresol |  | 0.125 | 0.875 |  | 348.15 | 1.0235
2 | Ⅲ | 0 | 0 | 1 | 0 | 0 | Choline chloride | o-cresol |  | 0.125 | 0.875 |  | 353.15 | 1.0199
2 | Ⅲ | 0 | 0 | 1 | 0 | 0 | Choline chloride | o-cresol |  | 0.111 | 0.889 |  | 293.15 | 1.0617
2 | Ⅲ | 0 | 0 | 1 | 0 | 0 | Choline chloride | o-cresol |  | 0.111 | 0.889 |  | 298.15 | 1.0571
2 | Ⅲ | 0 | 0 | 1 | 0 | 0 | Choline chloride | o-cresol |  | 0.111 | 0.889 |  | 303.15 | 1.0523
2 | Ⅲ | 0 | 0 | 1 | 0 | 0 | Choline chloride | o-cresol |  | 0.111 | 0.889 |  | 308.15 | 1.0478
2 | Ⅲ | 0 | 0 | 1 | 0 | 0 | Choline chloride | o-cresol |  | 0.111 | 0.889 |  | 313.15 | 1.0436
2 | Ⅲ | 0 | 0 | 1 | 0 | 0 | Choline chloride | o-cresol |  | 0.111 | 0.889 |  | 318.15 | 1.0397
2 | Ⅲ | 0 | 0 | 1 | 0 | 0 | Choline chloride | o-cresol |  | 0.111 | 0.889 |  | 323.15 | 1.0364
2 | Ⅲ | 0 | 0 | 1 | 0 | 0 | Choline chloride | o-cresol |  | 0.111 | 0.889 |  | 328.15 | 1.0333
2 | Ⅲ | 0 | 0 | 1 | 0 | 0 | Choline chloride | o-cresol |  | 0.111 | 0.889 |  | 333.15 | 1.0306
2 | Ⅲ | 0 | 0 | 1 | 0 | 0 | Choline chloride | o-cresol |  | 0.111 | 0.889 |  | 338.15 | 1.028
2 | Ⅲ | 0 | 0 | 1 | 0 | 0 | Choline chloride | o-cresol |  | 0.111 | 0.889 |  | 343.15 | 1.0252
2 | Ⅲ | 0 | 0 | 1 | 0 | 0 | Choline chloride | o-cresol |  | 0.111 | 0.889 |  | 348.15 | 1.0217
2 | Ⅲ | 0 | 0 | 1 | 0 | 0 | Choline chloride | o-cresol |  | 0.111 | 0.889 |  | 353.15 | 1.0181
2 | Ⅲ | 0 | 0 | 1 | 0 | 0 | Choline chloride | o-cresol |  | 0.1 | 0.9 |  | 293.15 | 1.0601
2 | Ⅲ | 0 | 0 | 1 | 0 | 0 | Choline chloride | o-cresol |  | 0.1 | 0.9 |  | 298.15 | 1.0564
2 | Ⅲ | 0 | 0 | 1 | 0 | 0 | Choline chloride | o-cresol |  | 0.1 | 0.9 |  | 303.15 | 1.0527
2 | Ⅲ | 0 | 0 | 1 | 0 | 0 | Choline chloride | o-cresol |  | 0.1 | 0.9 |  | 308.15 | 1.0489
2 | Ⅲ | 0 | 0 | 1 | 0 | 0 | Choline chloride | o-cresol |  | 0.1 | 0.9 |  | 313.15 | 1.0452
2 | Ⅲ | 0 | 0 | 1 | 0 | 0 | Choline chloride | o-cresol |  | 0.1 | 0.9 |  | 318.15 | 1.0415
2 | Ⅲ | 0 | 0 | 1 | 0 | 0 | Choline chloride | o-cresol |  | 0.1 | 0.9 |  | 323.15 | 1.0379
2 | Ⅲ | 0 | 0 | 1 | 0 | 0 | Choline chloride | o-cresol |  | 0.1 | 0.9 |  | 328.15 | 1.0342
2 | Ⅲ | 0 | 0 | 1 | 0 | 0 | Choline chloride | o-cresol |  | 0.1 | 0.9 |  | 333.15 | 1.0304
2 | Ⅲ | 0 | 0 | 1 | 0 | 0 | Choline chloride | o-cresol |  | 0.1 | 0.9 |  | 338.15 | 1.0267
2 | Ⅲ | 0 | 0 | 1 | 0 | 0 | Choline chloride | o-cresol |  | 0.1 | 0.9 |  | 343.15 | 1.0229
2 | Ⅲ | 0 | 0 | 1 | 0 | 0 | Choline chloride | o-cresol |  | 0.1 | 0.9 |  | 348.15 | 1.0191
2 | Ⅲ | 0 | 0 | 1 | 0 | 0 | Choline chloride | o-cresol |  | 0.1 | 0.9 |  | 353.15 | 1.0153
2 | Ⅲ | 0 | 0 | 1 | 0 | 0 | Choline chloride | m-cresol |  | 0.373 | 0.627 |  | 293.15 | 1.0747
2 | Ⅲ | 0 | 0 | 1 | 0 | 0 | Choline chloride | m-cresol |  | 0.373 | 0.627 |  | 298.15 | 1.0718
2 | Ⅲ | 0 | 0 | 1 | 0 | 0 | Choline chloride | m-cresol |  | 0.373 | 0.627 |  | 303.15 | 1.0688
2 | Ⅲ | 0 | 0 | 1 | 0 | 0 | Choline chloride | m-cresol |  | 0.373 | 0.627 |  | 308.15 | 1.0658
2 | Ⅲ | 0 | 0 | 1 | 0 | 0 | Choline chloride | m-cresol |  | 0.373 | 0.627 |  | 313.15 | 1.0628
2 | Ⅲ | 0 | 0 | 1 | 0 | 0 | Choline chloride | m-cresol |  | 0.373 | 0.627 |  | 318.15 | 1.0599
2 | Ⅲ | 0 | 0 | 1 | 0 | 0 | Choline chloride | m-cresol |  | 0.373 | 0.627 |  | 323.15 | 1.0569
2 | Ⅲ | 0 | 0 | 1 | 0 | 0 | Choline chloride | m-cresol |  | 0.373 | 0.627 |  | 328.15 | 1.054
2 | Ⅲ | 0 | 0 | 1 | 0 | 0 | Choline chloride | m-cresol |  | 0.373 | 0.627 |  | 333.15 | 1.0511
2 | Ⅲ | 0 | 0 | 1 | 0 | 0 | Choline chloride | m-cresol |  | 0.373 | 0.627 |  | 338.15 | 1.0482
2 | Ⅲ | 0 | 0 | 1 | 0 | 0 | Choline chloride | m-cresol |  | 0.373 | 0.627 |  | 343.15 | 1.0453
2 | Ⅲ | 0 | 0 | 1 | 0 | 0 | Choline chloride | m-cresol |  | 0.373 | 0.627 |  | 348.15 | 1.0424
2 | Ⅲ | 0 | 0 | 1 | 0 | 0 | Choline chloride | m-cresol |  | 0.373 | 0.627 |  | 353.15 | 1.0395
2 | Ⅲ | 0 | 0 | 1 | 0 | 0 | Choline chloride | m-cresol |  | 0.333 | 0.667 |  | 293.15 | 1.0718
2 | Ⅲ | 0 | 0 | 1 | 0 | 0 | Choline chloride | m-cresol |  | 0.333 | 0.667 |  | 298.15 | 1.0686
2 | Ⅲ | 0 | 0 | 1 | 0 | 0 | Choline chloride | m-cresol |  | 0.333 | 0.667 |  | 303.15 | 1.0655
2 | Ⅲ | 0 | 0 | 1 | 0 | 0 | Choline chloride | m-cresol |  | 0.333 | 0.667 |  | 308.15 | 1.0624
2 | Ⅲ | 0 | 0 | 1 | 0 | 0 | Choline chloride | m-cresol |  | 0.333 | 0.667 |  | 313.15 | 1.0594
2 | Ⅲ | 0 | 0 | 1 | 0 | 0 | Choline chloride | m-cresol |  | 0.333 | 0.667 |  | 318.15 | 1.0565
2 | Ⅲ | 0 | 0 | 1 | 0 | 0 | Choline chloride | m-cresol |  | 0.333 | 0.667 |  | 323.15 | 1.0536
2 | Ⅲ | 0 | 0 | 1 | 0 | 0 | Choline chloride | m-cresol |  | 0.333 | 0.667 |  | 328.15 | 1.0509
2 | Ⅲ | 0 | 0 | 1 | 0 | 0 | Choline chloride | m-cresol |  | 0.333 | 0.667 |  | 333.15 | 1.0481
2 | Ⅲ | 0 | 0 | 1 | 0 | 0 | Choline chloride | m-cresol |  | 0.333 | 0.667 |  | 338.15 | 1.0454
2 | Ⅲ | 0 | 0 | 1 | 0 | 0 | Choline chloride | m-cresol |  | 0.333 | 0.667 |  | 343.15 | 1.0427
2 | Ⅲ | 0 | 0 | 1 | 0 | 0 | Choline chloride | m-cresol |  | 0.333 | 0.667 |  | 348.15 | 1.0399
2 | Ⅲ | 0 | 0 | 1 | 0 | 0 | Choline chloride | m-cresol |  | 0.333 | 0.667 |  | 353.15 | 1.037
2 | Ⅲ | 0 | 0 | 1 | 0 | 0 | Choline chloride | m-cresol |  | 0.25 | 0.75 |  | 293.15 | 1.0636
2 | Ⅲ | 0 | 0 | 1 | 0 | 0 | Choline chloride | m-cresol |  | 0.25 | 0.75 |  | 298.15 | 1.0604
2 | Ⅲ | 0 | 0 | 1 | 0 | 0 | Choline chloride | m-cresol |  | 0.25 | 0.75 |  | 303.15 | 1.0571
2 | Ⅲ | 0 | 0 | 1 | 0 | 0 | Choline chloride | m-cresol |  | 0.25 | 0.75 |  | 308.15 | 1.054
2 | Ⅲ | 0 | 0 | 1 | 0 | 0 | Choline chloride | m-cresol |  | 0.25 | 0.75 |  | 313.15 | 1.0508
2 | Ⅲ | 0 | 0 | 1 | 0 | 0 | Choline chloride | m-cresol |  | 0.25 | 0.75 |  | 318.15 | 1.0477
2 | Ⅲ | 0 | 0 | 1 | 0 | 0 | Choline chloride | m-cresol |  | 0.25 | 0.75 |  | 323.15 | 1.0447
2 | Ⅲ | 0 | 0 | 1 | 0 | 0 | Choline chloride | m-cresol |  | 0.25 | 0.75 |  | 328.15 | 1.0418
2 | Ⅲ | 0 | 0 | 1 | 0 | 0 | Choline chloride | m-cresol |  | 0.25 | 0.75 |  | 333.15 | 1.0389
2 | Ⅲ | 0 | 0 | 1 | 0 | 0 | Choline chloride | m-cresol |  | 0.25 | 0.75 |  | 338.15 | 1.0361
2 | Ⅲ | 0 | 0 | 1 | 0 | 0 | Choline chloride | m-cresol |  | 0.25 | 0.75 |  | 343.15 | 1.0332
2 | Ⅲ | 0 | 0 | 1 | 0 | 0 | Choline chloride | m-cresol |  | 0.25 | 0.75 |  | 348.15 | 1.0302
2 | Ⅲ | 0 | 0 | 1 | 0 | 0 | Choline chloride | m-cresol |  | 0.25 | 0.75 |  | 353.15 | 1.0271
2 | Ⅲ | 0 | 0 | 1 | 0 | 0 | Choline chloride | m-cresol |  | 0.2 | 0.8 |  | 293.15 | 1.0585
2 | Ⅲ | 0 | 0 | 1 | 0 | 0 | Choline chloride | m-cresol |  | 0.2 | 0.8 |  | 298.15 | 1.0552
2 | Ⅲ | 0 | 0 | 1 | 0 | 0 | Choline chloride | m-cresol |  | 0.2 | 0.8 |  | 303.15 | 1.0519
2 | Ⅲ | 0 | 0 | 1 | 0 | 0 | Choline chloride | m-cresol |  | 0.2 | 0.8 |  | 308.15 | 1.0486
2 | Ⅲ | 0 | 0 | 1 | 0 | 0 | Choline chloride | m-cresol |  | 0.2 | 0.8 |  | 313.15 | 1.0453
2 | Ⅲ | 0 | 0 | 1 | 0 | 0 | Choline chloride | m-cresol |  | 0.2 | 0.8 |  | 318.15 | 1.0421
2 | Ⅲ | 0 | 0 | 1 | 0 | 0 | Choline chloride | m-cresol |  | 0.2 | 0.8 |  | 323.15 | 1.0389
2 | Ⅲ | 0 | 0 | 1 | 0 | 0 | Choline chloride | m-cresol |  | 0.2 | 0.8 |  | 328.15 | 1.036
2 | Ⅲ | 0 | 0 | 1 | 0 | 0 | Choline chloride | m-cresol |  | 0.2 | 0.8 |  | 333.15 | 1.0332
2 | Ⅲ | 0 | 0 | 1 | 0 | 0 | Choline chloride | m-cresol |  | 0.2 | 0.8 |  | 338.15 | 1.0304
2 | Ⅲ | 0 | 0 | 1 | 0 | 0 | Choline chloride | m-cresol |  | 0.2 | 0.8 |  | 343.15 | 1.0273
2 | Ⅲ | 0 | 0 | 1 | 0 | 0 | Choline chloride | m-cresol |  | 0.2 | 0.8 |  | 348.15 | 1.0242
2 | Ⅲ | 0 | 0 | 1 | 0 | 0 | Choline chloride | m-cresol |  | 0.2 | 0.8 |  | 353.15 | 1.021
2 | Ⅲ | 0 | 0 | 1 | 0 | 0 | Choline chloride | m-cresol |  | 0.167 | 0.833 |  | 293.15 | 1.0554
2 | Ⅲ | 0 | 0 | 1 | 0 | 0 | Choline chloride | m-cresol |  | 0.167 | 0.833 |  | 298.15 | 1.0521
2 | Ⅲ | 0 | 0 | 1 | 0 | 0 | Choline chloride | m-cresol |  | 0.167 | 0.833 |  | 303.15 | 1.0488
2 | Ⅲ | 0 | 0 | 1 | 0 | 0 | Choline chloride | m-cresol |  | 0.167 | 0.833 |  | 308.15 | 1.0455
2 | Ⅲ | 0 | 0 | 1 | 0 | 0 | Choline chloride | m-cresol |  | 0.167 | 0.833 |  | 313.15 | 1.0423
2 | Ⅲ | 0 | 0 | 1 | 0 | 0 | Choline chloride | m-cresol |  | 0.167 | 0.833 |  | 318.15 | 1.039
2 | Ⅲ | 0 | 0 | 1 | 0 | 0 | Choline chloride | m-cresol |  | 0.167 | 0.833 |  | 323.15 | 1.0357
2 | Ⅲ | 0 | 0 | 1 | 0 | 0 | Choline chloride | m-cresol |  | 0.167 | 0.833 |  | 328.15 | 1.0324
2 | Ⅲ | 0 | 0 | 1 | 0 | 0 | Choline chloride | m-cresol |  | 0.167 | 0.833 |  | 333.15 | 1.0292
2 | Ⅲ | 0 | 0 | 1 | 0 | 0 | Choline chloride | m-cresol |  | 0.167 | 0.833 |  | 338.15 | 1.0259
2 | Ⅲ | 0 | 0 | 1 | 0 | 0 | Choline chloride | m-cresol |  | 0.167 | 0.833 |  | 343.15 | 1.0226
2 | Ⅲ | 0 | 0 | 1 | 0 | 0 | Choline chloride | m-cresol |  | 0.167 | 0.833 |  | 348.15 | 1.0193
2 | Ⅲ | 0 | 0 | 1 | 0 | 0 | Choline chloride | m-cresol |  | 0.167 | 0.833 |  | 353.15 | 1.0161
2 | Ⅲ | 0 | 0 | 1 | 0 | 0 | Choline chloride | m-cresol |  | 0.143 | 0.857 |  | 293.15 | 1.0521
2 | Ⅲ | 0 | 0 | 1 | 0 | 0 | Choline chloride | m-cresol |  | 0.143 | 0.857 |  | 298.15 | 1.0486
2 | Ⅲ | 0 | 0 | 1 | 0 | 0 | Choline chloride | m-cresol |  | 0.143 | 0.857 |  | 303.15 | 1.0452
2 | Ⅲ | 0 | 0 | 1 | 0 | 0 | Choline chloride | m-cresol |  | 0.143 | 0.857 |  | 308.15 | 1.0418
2 | Ⅲ | 0 | 0 | 1 | 0 | 0 | Choline chloride | m-cresol |  | 0.143 | 0.857 |  | 313.15 | 1.0383
2 | Ⅲ | 0 | 0 | 1 | 0 | 0 | Choline chloride | m-cresol |  | 0.143 | 0.857 |  | 318.15 | 1.0349
2 | Ⅲ | 0 | 0 | 1 | 0 | 0 | Choline chloride | m-cresol |  | 0.143 | 0.857 |  | 323.15 | 1.0315
2 | Ⅲ | 0 | 0 | 1 | 0 | 0 | Choline chloride | m-cresol |  | 0.143 | 0.857 |  | 328.15 | 1.0281
2 | Ⅲ | 0 | 0 | 1 | 0 | 0 | Choline chloride | m-cresol |  | 0.143 | 0.857 |  | 333.15 | 1.0247
2 | Ⅲ | 0 | 0 | 1 | 0 | 0 | Choline chloride | m-cresol |  | 0.143 | 0.857 |  | 338.15 | 1.0213
2 | Ⅲ | 0 | 0 | 1 | 0 | 0 | Choline chloride | m-cresol |  | 0.143 | 0.857 |  | 343.15 | 1.0179
2 | Ⅲ | 0 | 0 | 1 | 0 | 0 | Choline chloride | m-cresol |  | 0.143 | 0.857 |  | 348.15 | 1.0145
2 | Ⅲ | 0 | 0 | 1 | 0 | 0 | Choline chloride | m-cresol |  | 0.143 | 0.857 |  | 353.15 | 1.011
2 | Ⅲ | 0 | 0 | 1 | 0 | 0 | Choline chloride | m-cresol |  | 0.125 | 0.875 |  | 293.15 | 1.0506
2 | Ⅲ | 0 | 0 | 1 | 0 | 0 | Choline chloride | m-cresol |  | 0.125 | 0.875 |  | 298.15 | 1.0472
2 | Ⅲ | 0 | 0 | 1 | 0 | 0 | Choline chloride | m-cresol |  | 0.125 | 0.875 |  | 303.15 | 1.0439
2 | Ⅲ | 0 | 0 | 1 | 0 | 0 | Choline chloride | m-cresol |  | 0.125 | 0.875 |  | 308.15 | 1.0406
2 | Ⅲ | 0 | 0 | 1 | 0 | 0 | Choline chloride | m-cresol |  | 0.125 | 0.875 |  | 313.15 | 1.0372
2 | Ⅲ | 0 | 0 | 1 | 0 | 0 | Choline chloride | m-cresol |  | 0.125 | 0.875 |  | 318.15 | 1.0338
2 | Ⅲ | 0 | 0 | 1 | 0 | 0 | Choline chloride | m-cresol |  | 0.125 | 0.875 |  | 323.15 | 1.0304
2 | Ⅲ | 0 | 0 | 1 | 0 | 0 | Choline chloride | m-cresol |  | 0.125 | 0.875 |  | 328.15 | 1.027
2 | Ⅲ | 0 | 0 | 1 | 0 | 0 | Choline chloride | m-cresol |  | 0.125 | 0.875 |  | 333.15 | 1.0236
2 | Ⅲ | 0 | 0 | 1 | 0 | 0 | Choline chloride | m-cresol |  | 0.125 | 0.875 |  | 338.15 | 1.0202
2 | Ⅲ | 0 | 0 | 1 | 0 | 0 | Choline chloride | m-cresol |  | 0.125 | 0.875 |  | 343.15 | 1.0168
2 | Ⅲ | 0 | 0 | 1 | 0 | 0 | Choline chloride | m-cresol |  | 0.125 | 0.875 |  | 348.15 | 1.0133
2 | Ⅲ | 0 | 0 | 1 | 0 | 0 | Choline chloride | m-cresol |  | 0.125 | 0.875 |  | 353.15 | 1.0099
2 | Ⅲ | 0 | 0 | 1 | 0 | 0 | Choline chloride | m-cresol |  | 0.111 | 0.889 |  | 293.15 | 1.0493
2 | Ⅲ | 0 | 0 | 1 | 0 | 0 | Choline chloride | m-cresol |  | 0.111 | 0.889 |  | 298.15 | 1.0459
2 | Ⅲ | 0 | 0 | 1 | 0 | 0 | Choline chloride | m-cresol |  | 0.111 | 0.889 |  | 303.15 | 1.0425
2 | Ⅲ | 0 | 0 | 1 | 0 | 0 | Choline chloride | m-cresol |  | 0.111 | 0.889 |  | 308.15 | 1.039
2 | Ⅲ | 0 | 0 | 1 | 0 | 0 | Choline chloride | m-cresol |  | 0.111 | 0.889 |  | 313.15 | 1.0355
2 | Ⅲ | 0 | 0 | 1 | 0 | 0 | Choline chloride | m-cresol |  | 0.111 | 0.889 |  | 318.15 | 1.0321
2 | Ⅲ | 0 | 0 | 1 | 0 | 0 | Choline chloride | m-cresol |  | 0.111 | 0.889 |  | 323.15 | 1.0286
2 | Ⅲ | 0 | 0 | 1 | 0 | 0 | Choline chloride | m-cresol |  | 0.111 | 0.889 |  | 328.15 | 1.0252
2 | Ⅲ | 0 | 0 | 1 | 0 | 0 | Choline chloride | m-cresol |  | 0.111 | 0.889 |  | 333.15 | 1.0218
2 | Ⅲ | 0 | 0 | 1 | 0 | 0 | Choline chloride | m-cresol |  | 0.111 | 0.889 |  | 338.15 | 1.0183
2 | Ⅲ | 0 | 0 | 1 | 0 | 0 | Choline chloride | m-cresol |  | 0.111 | 0.889 |  | 343.15 | 1.0148
2 | Ⅲ | 0 | 0 | 1 | 0 | 0 | Choline chloride | m-cresol |  | 0.111 | 0.889 |  | 348.15 | 1.0113
2 | Ⅲ | 0 | 0 | 1 | 0 | 0 | Choline chloride | m-cresol |  | 0.111 | 0.889 |  | 353.15 | 1.0078
2 | Ⅲ | 0 | 0 | 1 | 0 | 0 | Choline chloride | m-cresol |  | 0.1 | 0.9 |  | 293.15 | 1.0477
2 | Ⅲ | 0 | 0 | 1 | 0 | 0 | Choline chloride | m-cresol |  | 0.1 | 0.9 |  | 298.15 | 1.043
2 | Ⅲ | 0 | 0 | 1 | 0 | 0 | Choline chloride | m-cresol |  | 0.1 | 0.9 |  | 303.15 | 1.0393
2 | Ⅲ | 0 | 0 | 1 | 0 | 0 | Choline chloride | m-cresol |  | 0.1 | 0.9 |  | 308.15 | 1.0357
2 | Ⅲ | 0 | 0 | 1 | 0 | 0 | Choline chloride | m-cresol |  | 0.1 | 0.9 |  | 313.15 | 1.0322
2 | Ⅲ | 0 | 0 | 1 | 0 | 0 | Choline chloride | m-cresol |  | 0.1 | 0.9 |  | 318.15 | 1.0289
2 | Ⅲ | 0 | 0 | 1 | 0 | 0 | Choline chloride | m-cresol |  | 0.1 | 0.9 |  | 323.15 | 1.0257
2 | Ⅲ | 0 | 0 | 1 | 0 | 0 | Choline chloride | m-cresol |  | 0.1 | 0.9 |  | 328.15 | 1.0227
2 | Ⅲ | 0 | 0 | 1 | 0 | 0 | Choline chloride | m-cresol |  | 0.1 | 0.9 |  | 333.15 | 1.0197
2 | Ⅲ | 0 | 0 | 1 | 0 | 0 | Choline chloride | m-cresol |  | 0.1 | 0.9 |  | 338.15 | 1.0166
2 | Ⅲ | 0 | 0 | 1 | 0 | 0 | Choline chloride | m-cresol |  | 0.1 | 0.9 |  | 343.15 | 1.0131
2 | Ⅲ | 0 | 0 | 1 | 0 | 0 | Choline chloride | m-cresol |  | 0.1 | 0.9 |  | 348.15 | 1.0096
2 | Ⅲ | 0 | 0 | 1 | 0 | 0 | Choline chloride | m-cresol |  | 0.1 | 0.9 |  | 353.15 | 1.006
2 | Ⅲ | 0 | 0 | 1 | 0 | 0 | Choline chloride | p-cresol |  | 0.346 | 0.654 |  | 293.15 | 1.0735
2 | Ⅲ | 0 | 0 | 1 | 0 | 0 | Choline chloride | p-cresol |  | 0.346 | 0.654 |  | 298.15 | 1.0706
2 | Ⅲ | 0 | 0 | 1 | 0 | 0 | Choline chloride | p-cresol |  | 0.346 | 0.654 |  | 303.15 | 1.0677
2 | Ⅲ | 0 | 0 | 1 | 0 | 0 | Choline chloride | p-cresol |  | 0.346 | 0.654 |  | 308.15 | 1.0648
2 | Ⅲ | 0 | 0 | 1 | 0 | 0 | Choline chloride | p-cresol |  | 0.346 | 0.654 |  | 313.15 | 1.0619
2 | Ⅲ | 0 | 0 | 1 | 0 | 0 | Choline chloride | p-cresol |  | 0.346 | 0.654 |  | 318.15 | 1.059
2 | Ⅲ | 0 | 0 | 1 | 0 | 0 | Choline chloride | p-cresol |  | 0.346 | 0.654 |  | 323.15 | 1.0561
2 | Ⅲ | 0 | 0 | 1 | 0 | 0 | Choline chloride | p-cresol |  | 0.346 | 0.654 |  | 328.15 | 1.0532
2 | Ⅲ | 0 | 0 | 1 | 0 | 0 | Choline chloride | p-cresol |  | 0.346 | 0.654 |  | 333.15 | 1.0503
2 | Ⅲ | 0 | 0 | 1 | 0 | 0 | Choline chloride | p-cresol |  | 0.346 | 0.654 |  | 338.15 | 1.0474
2 | Ⅲ | 0 | 0 | 1 | 0 | 0 | Choline chloride | p-cresol |  | 0.346 | 0.654 |  | 343.15 | 1.0445
2 | Ⅲ | 0 | 0 | 1 | 0 | 0 | Choline chloride | p-cresol |  | 0.346 | 0.654 |  | 348.15 | 1.0416
2 | Ⅲ | 0 | 0 | 1 | 0 | 0 | Choline chloride | p-cresol |  | 0.346 | 0.654 |  | 353.15 | 1.0387
2 | Ⅲ | 0 | 0 | 1 | 0 | 0 | Choline chloride | p-cresol |  | 0.333 | 0.667 |  | 293.15 | 1.0713
2 | Ⅲ | 0 | 0 | 1 | 0 | 0 | Choline chloride | p-cresol |  | 0.333 | 0.667 |  | 298.15 | 1.068
2 | Ⅲ | 0 | 0 | 1 | 0 | 0 | Choline chloride | p-cresol |  | 0.333 | 0.667 |  | 303.15 | 1.0647
2 | Ⅲ | 0 | 0 | 1 | 0 | 0 | Choline chloride | p-cresol |  | 0.333 | 0.667 |  | 308.15 | 1.0615
2 | Ⅲ | 0 | 0 | 1 | 0 | 0 | Choline chloride | p-cresol |  | 0.333 | 0.667 |  | 313.15 | 1.0583
2 | Ⅲ | 0 | 0 | 1 | 0 | 0 | Choline chloride | p-cresol |  | 0.333 | 0.667 |  | 318.15 | 1.0552
2 | Ⅲ | 0 | 0 | 1 | 0 | 0 | Choline chloride | p-cresol |  | 0.333 | 0.667 |  | 323.15 | 1.0523
2 | Ⅲ | 0 | 0 | 1 | 0 | 0 | Choline chloride | p-cresol |  | 0.333 | 0.667 |  | 328.15 | 1.0496
2 | Ⅲ | 0 | 0 | 1 | 0 | 0 | Choline chloride | p-cresol |  | 0.333 | 0.667 |  | 333.15 | 1.0469
2 | Ⅲ | 0 | 0 | 1 | 0 | 0 | Choline chloride | p-cresol |  | 0.333 | 0.667 |  | 338.15 | 1.0443
2 | Ⅲ | 0 | 0 | 1 | 0 | 0 | Choline chloride | p-cresol |  | 0.333 | 0.667 |  | 343.15 | 1.0417
2 | Ⅲ | 0 | 0 | 1 | 0 | 0 | Choline chloride | p-cresol |  | 0.333 | 0.667 |  | 348.15 | 1.0392
2 | Ⅲ | 0 | 0 | 1 | 0 | 0 | Choline chloride | p-cresol |  | 0.333 | 0.667 |  | 353.15 | 1.0365
2 | Ⅲ | 0 | 0 | 1 | 0 | 0 | Choline chloride | p-cresol |  | 0.25 | 0.75 |  | 293.15 | 1.0631
2 | Ⅲ | 0 | 0 | 1 | 0 | 0 | Choline chloride | p-cresol |  | 0.25 | 0.75 |  | 298.15 | 1.0599
2 | Ⅲ | 0 | 0 | 1 | 0 | 0 | Choline chloride | p-cresol |  | 0.25 | 0.75 |  | 303.15 | 1.0569
2 | Ⅲ | 0 | 0 | 1 | 0 | 0 | Choline chloride | p-cresol |  | 0.25 | 0.75 |  | 308.15 | 1.0538
2 | Ⅲ | 0 | 0 | 1 | 0 | 0 | Choline chloride | p-cresol |  | 0.25 | 0.75 |  | 313.15 | 1.0509
2 | Ⅲ | 0 | 0 | 1 | 0 | 0 | Choline chloride | p-cresol |  | 0.25 | 0.75 |  | 318.15 | 1.048
2 | Ⅲ | 0 | 0 | 1 | 0 | 0 | Choline chloride | p-cresol |  | 0.25 | 0.75 |  | 323.15 | 1.045
2 | Ⅲ | 0 | 0 | 1 | 0 | 0 | Choline chloride | p-cresol |  | 0.25 | 0.75 |  | 328.15 | 1.042
2 | Ⅲ | 0 | 0 | 1 | 0 | 0 | Choline chloride | p-cresol |  | 0.25 | 0.75 |  | 333.15 | 1.039
2 | Ⅲ | 0 | 0 | 1 | 0 | 0 | Choline chloride | p-cresol |  | 0.25 | 0.75 |  | 338.15 | 1.0359
2 | Ⅲ | 0 | 0 | 1 | 0 | 0 | Choline chloride | p-cresol |  | 0.25 | 0.75 |  | 343.15 | 1.0329
2 | Ⅲ | 0 | 0 | 1 | 0 | 0 | Choline chloride | p-cresol |  | 0.25 | 0.75 |  | 348.15 | 1.0298
2 | Ⅲ | 0 | 0 | 1 | 0 | 0 | Choline chloride | p-cresol |  | 0.25 | 0.75 |  | 353.15 | 1.0267
2 | Ⅲ | 0 | 0 | 1 | 0 | 0 | Choline chloride | p-cresol |  | 0.2 | 0.8 |  | 293.15 | 1.0575
2 | Ⅲ | 0 | 0 | 1 | 0 | 0 | Choline chloride | p-cresol |  | 0.2 | 0.8 |  | 298.15 | 1.0541
2 | Ⅲ | 0 | 0 | 1 | 0 | 0 | Choline chloride | p-cresol |  | 0.2 | 0.8 |  | 303.15 | 1.0508
2 | Ⅲ | 0 | 0 | 1 | 0 | 0 | Choline chloride | p-cresol |  | 0.2 | 0.8 |  | 308.15 | 1.0476
2 | Ⅲ | 0 | 0 | 1 | 0 | 0 | Choline chloride | p-cresol |  | 0.2 | 0.8 |  | 313.15 | 1.0445
2 | Ⅲ | 0 | 0 | 1 | 0 | 0 | Choline chloride | p-cresol |  | 0.2 | 0.8 |  | 318.15 | 1.0416
2 | Ⅲ | 0 | 0 | 1 | 0 | 0 | Choline chloride | p-cresol |  | 0.2 | 0.8 |  | 323.15 | 1.0388
2 | Ⅲ | 0 | 0 | 1 | 0 | 0 | Choline chloride | p-cresol |  | 0.2 | 0.8 |  | 328.15 | 1.0358
2 | Ⅲ | 0 | 0 | 1 | 0 | 0 | Choline chloride | p-cresol |  | 0.2 | 0.8 |  | 333.15 | 1.0327
2 | Ⅲ | 0 | 0 | 1 | 0 | 0 | Choline chloride | p-cresol |  | 0.2 | 0.8 |  | 338.15 | 1.0297
2 | Ⅲ | 0 | 0 | 1 | 0 | 0 | Choline chloride | p-cresol |  | 0.2 | 0.8 |  | 343.15 | 1.0266
2 | Ⅲ | 0 | 0 | 1 | 0 | 0 | Choline chloride | p-cresol |  | 0.2 | 0.8 |  | 348.15 | 1.0235
2 | Ⅲ | 0 | 0 | 1 | 0 | 0 | Choline chloride | p-cresol |  | 0.2 | 0.8 |  | 353.15 | 1.0203
2 | Ⅲ | 0 | 0 | 1 | 0 | 0 | Choline chloride | p-cresol |  | 0.167 | 0.833 |  | 293.15 | 1.054
2 | Ⅲ | 0 | 0 | 1 | 0 | 0 | Choline chloride | p-cresol |  | 0.167 | 0.833 |  | 298.15 | 1.0507
2 | Ⅲ | 0 | 0 | 1 | 0 | 0 | Choline chloride | p-cresol |  | 0.167 | 0.833 |  | 303.15 | 1.0473
2 | Ⅲ | 0 | 0 | 1 | 0 | 0 | Choline chloride | p-cresol |  | 0.167 | 0.833 |  | 308.15 | 1.044
2 | Ⅲ | 0 | 0 | 1 | 0 | 0 | Choline chloride | p-cresol |  | 0.167 | 0.833 |  | 313.15 | 1.0409
2 | Ⅲ | 0 | 0 | 1 | 0 | 0 | Choline chloride | p-cresol |  | 0.167 | 0.833 |  | 318.15 | 1.0378
2 | Ⅲ | 0 | 0 | 1 | 0 | 0 | Choline chloride | p-cresol |  | 0.167 | 0.833 |  | 323.15 | 1.0348
2 | Ⅲ | 0 | 0 | 1 | 0 | 0 | Choline chloride | p-cresol |  | 0.167 | 0.833 |  | 328.15 | 1.0318
2 | Ⅲ | 0 | 0 | 1 | 0 | 0 | Choline chloride | p-cresol |  | 0.167 | 0.833 |  | 333.15 | 1.0286
2 | Ⅲ | 0 | 0 | 1 | 0 | 0 | Choline chloride | p-cresol |  | 0.167 | 0.833 |  | 338.15 | 1.0254
2 | Ⅲ | 0 | 0 | 1 | 0 | 0 | Choline chloride | p-cresol |  | 0.167 | 0.833 |  | 343.15 | 1.0221
2 | Ⅲ | 0 | 0 | 1 | 0 | 0 | Choline chloride | p-cresol |  | 0.167 | 0.833 |  | 348.15 | 1.0189
2 | Ⅲ | 0 | 0 | 1 | 0 | 0 | Choline chloride | p-cresol |  | 0.167 | 0.833 |  | 353.15 | 1.0156
2 | Ⅲ | 0 | 0 | 1 | 0 | 0 | Choline chloride | p-cresol |  | 0.143 | 0.857 |  | 293.15 | 1.0513
2 | Ⅲ | 0 | 0 | 1 | 0 | 0 | Choline chloride | p-cresol |  | 0.143 | 0.857 |  | 298.15 | 1.0479
2 | Ⅲ | 0 | 0 | 1 | 0 | 0 | Choline chloride | p-cresol |  | 0.143 | 0.857 |  | 303.15 | 1.0445
2 | Ⅲ | 0 | 0 | 1 | 0 | 0 | Choline chloride | p-cresol |  | 0.143 | 0.857 |  | 308.15 | 1.0411
2 | Ⅲ | 0 | 0 | 1 | 0 | 0 | Choline chloride | p-cresol |  | 0.143 | 0.857 |  | 313.15 | 1.0377
2 | Ⅲ | 0 | 0 | 1 | 0 | 0 | Choline chloride | p-cresol |  | 0.143 | 0.857 |  | 318.15 | 1.0343
2 | Ⅲ | 0 | 0 | 1 | 0 | 0 | Choline chloride | p-cresol |  | 0.143 | 0.857 |  | 323.15 | 1.0309
2 | Ⅲ | 0 | 0 | 1 | 0 | 0 | Choline chloride | p-cresol |  | 0.143 | 0.857 |  | 328.15 | 1.0276
2 | Ⅲ | 0 | 0 | 1 | 0 | 0 | Choline chloride | p-cresol |  | 0.143 | 0.857 |  | 333.15 | 1.0242
2 | Ⅲ | 0 | 0 | 1 | 0 | 0 | Choline chloride | p-cresol |  | 0.143 | 0.857 |  | 338.15 | 1.0208
2 | Ⅲ | 0 | 0 | 1 | 0 | 0 | Choline chloride | p-cresol |  | 0.143 | 0.857 |  | 343.15 | 1.0174
2 | Ⅲ | 0 | 0 | 1 | 0 | 0 | Choline chloride | p-cresol |  | 0.143 | 0.857 |  | 348.15 | 1.0139
2 | Ⅲ | 0 | 0 | 1 | 0 | 0 | Choline chloride | p-cresol |  | 0.143 | 0.857 |  | 353.15 | 1.0105
2 | Ⅲ | 0 | 0 | 1 | 0 | 0 | Choline chloride | p-cresol |  | 0.125 | 0.875 |  | 293.15 | 1.0502
2 | Ⅲ | 0 | 0 | 1 | 0 | 0 | Choline chloride | p-cresol |  | 0.125 | 0.875 |  | 298.15 | 1.0468
2 | Ⅲ | 0 | 0 | 1 | 0 | 0 | Choline chloride | p-cresol |  | 0.125 | 0.875 |  | 303.15 | 1.0435
2 | Ⅲ | 0 | 0 | 1 | 0 | 0 | Choline chloride | p-cresol |  | 0.125 | 0.875 |  | 308.15 | 1.0401
2 | Ⅲ | 0 | 0 | 1 | 0 | 0 | Choline chloride | p-cresol |  | 0.125 | 0.875 |  | 313.15 | 1.0367
2 | Ⅲ | 0 | 0 | 1 | 0 | 0 | Choline chloride | p-cresol |  | 0.125 | 0.875 |  | 318.15 | 1.0333
2 | Ⅲ | 0 | 0 | 1 | 0 | 0 | Choline chloride | p-cresol |  | 0.125 | 0.875 |  | 323.15 | 1.03
2 | Ⅲ | 0 | 0 | 1 | 0 | 0 | Choline chloride | p-cresol |  | 0.125 | 0.875 |  | 328.15 | 1.0266
2 | Ⅲ | 0 | 0 | 1 | 0 | 0 | Choline chloride | p-cresol |  | 0.125 | 0.875 |  | 333.15 | 1.0232
2 | Ⅲ | 0 | 0 | 1 | 0 | 0 | Choline chloride | p-cresol |  | 0.125 | 0.875 |  | 338.15 | 1.0198
2 | Ⅲ | 0 | 0 | 1 | 0 | 0 | Choline chloride | p-cresol |  | 0.125 | 0.875 |  | 343.15 | 1.0164
2 | Ⅲ | 0 | 0 | 1 | 0 | 0 | Choline chloride | p-cresol |  | 0.125 | 0.875 |  | 348.15 | 1.0129
2 | Ⅲ | 0 | 0 | 1 | 0 | 0 | Choline chloride | p-cresol |  | 0.125 | 0.875 |  | 353.15 | 1.0095
2 | Ⅲ | 0 | 0 | 1 | 0 | 0 | Choline chloride | p-cresol |  | 0.111 | 0.889 |  | 293.15 | 1.0462
2 | Ⅲ | 0 | 0 | 1 | 0 | 0 | Choline chloride | p-cresol |  | 0.111 | 0.889 |  | 298.15 | 1.0423
2 | Ⅲ | 0 | 0 | 1 | 0 | 0 | Choline chloride | p-cresol |  | 0.111 | 0.889 |  | 303.15 | 1.0379
2 | Ⅲ | 0 | 0 | 1 | 0 | 0 | Choline chloride | p-cresol |  | 0.111 | 0.889 |  | 308.15 | 1.0337
2 | Ⅲ | 0 | 0 | 1 | 0 | 0 | Choline chloride | p-cresol |  | 0.111 | 0.889 |  | 313.15 | 1.0298
2 | Ⅲ | 0 | 0 | 1 | 0 | 0 | Choline chloride | p-cresol |  | 0.111 | 0.889 |  | 318.15 | 1.0263
2 | Ⅲ | 0 | 0 | 1 | 0 | 0 | Choline chloride | p-cresol |  | 0.111 | 0.889 |  | 323.15 | 1.023
2 | Ⅲ | 0 | 0 | 1 | 0 | 0 | Choline chloride | p-cresol |  | 0.111 | 0.889 |  | 328.15 | 1.0199
2 | Ⅲ | 0 | 0 | 1 | 0 | 0 | Choline chloride | p-cresol |  | 0.111 | 0.889 |  | 333.15 | 1.0167
2 | Ⅲ | 0 | 0 | 1 | 0 | 0 | Choline chloride | p-cresol |  | 0.111 | 0.889 |  | 338.15 | 1.0141
2 | Ⅲ | 0 | 0 | 1 | 0 | 0 | Choline chloride | p-cresol |  | 0.111 | 0.889 |  | 343.15 | 1.0116
2 | Ⅲ | 0 | 0 | 1 | 0 | 0 | Choline chloride | p-cresol |  | 0.111 | 0.889 |  | 348.15 | 1.0092
2 | Ⅲ | 0 | 0 | 1 | 0 | 0 | Choline chloride | p-cresol |  | 0.111 | 0.889 |  | 353.15 | 1.0067
2 | Ⅲ | 0 | 0 | 1 | 0 | 0 | Choline chloride | p-cresol |  | 0.1 | 0.9 |  | 293.15 | 1.0459
2 | Ⅲ | 0 | 0 | 1 | 0 | 0 | Choline chloride | p-cresol |  | 0.1 | 0.9 |  | 298.15 | 1.0401
2 | Ⅲ | 0 | 0 | 1 | 0 | 0 | Choline chloride | p-cresol |  | 0.1 | 0.9 |  | 303.15 | 1.0357
2 | Ⅲ | 0 | 0 | 1 | 0 | 0 | Choline chloride | p-cresol |  | 0.1 | 0.9 |  | 308.15 | 1.0319
2 | Ⅲ | 0 | 0 | 1 | 0 | 0 | Choline chloride | p-cresol |  | 0.1 | 0.9 |  | 313.15 | 1.0286
2 | Ⅲ | 0 | 0 | 1 | 0 | 0 | Choline chloride | p-cresol |  | 0.1 | 0.9 |  | 318.15 | 1.0255
2 | Ⅲ | 0 | 0 | 1 | 0 | 0 | Choline chloride | p-cresol |  | 0.1 | 0.9 |  | 323.15 | 1.0225
2 | Ⅲ | 0 | 0 | 1 | 0 | 0 | Choline chloride | p-cresol |  | 0.1 | 0.9 |  | 328.15 | 1.0198
2 | Ⅲ | 0 | 0 | 1 | 0 | 0 | Choline chloride | p-cresol |  | 0.1 | 0.9 |  | 333.15 | 1.017
2 | Ⅲ | 0 | 0 | 1 | 0 | 0 | Choline chloride | p-cresol |  | 0.1 | 0.9 |  | 338.15 | 1.0143
2 | Ⅲ | 0 | 0 | 1 | 0 | 0 | Choline chloride | p-cresol |  | 0.1 | 0.9 |  | 343.15 | 1.0115
2 | Ⅲ | 0 | 0 | 1 | 0 | 0 | Choline chloride | p-cresol |  | 0.1 | 0.9 |  | 348.15 | 1.0087
2 | Ⅲ | 0 | 0 | 1 | 0 | 0 | Choline chloride | p-cresol |  | 0.1 | 0.9 |  | 353.15 | 1.0056
2 | Ⅲ | 0 | 0 | 1 | 0 | 0 | Choline chloride | Urea |  | 0.333 | 0.667 |  | 293.15 | 1.19
2 | Ⅲ | 0 | 0 | 1 | 0 | 0 | Choline chloride | L-Lactic acid |  | 0.333 | 0.667 |  | 293.15 | 1.17
2 | Ⅲ | 0 | 0 | 1 | 0 | 0 | Choline chloride | Glycerol |  | 0.333 | 0.667 |  | 293.15 | 1.18
2 | Ⅴ | 0 | 0 | 0 | 0 | 1 | DL-Camphor | n-Decyl alcohol |  | 0.333 | 0.667 |  | 293.15 | 0.8648
2 | Ⅴ | 0 | 0 | 0 | 0 | 1 | DL-Camphor | 1-Dodecanol |  | 0.333 | 0.667 |  | 293.15 | 0.8567
2 | Ⅴ | 0 | 0 | 0 | 0 | 1 | DL-Camphor | 1-Hexanol |  | 0.333 | 0.667 |  | 293.15 | 0.8676
2 | Ⅴ | 0 | 0 | 0 | 0 | 1 | DL-Camphor | p-Chlorophenol |  | 0.333 | 0.667 |  | 293.15 | 1.1518
2 | Ⅴ | 0 | 0 | 0 | 0 | 1 | DL-Camphor | n-Octanol |  | 0.333 | 0.667 |  | 293.15 | 0.9187
2 | Ⅴ | 0 | 0 | 0 | 0 | 1 | DL-Camphor | Decanoic acid |  | 0.333 | 0.667 |  | 293.15 | 0.91
2 | Ⅴ | 0 | 0 | 0 | 0 | 1 | DL-Camphor | n-Octanoic acid |  | 0.333 | 0.667 |  | 293.15 | 0.8709
2 | Ⅴ | 0 | 0 | 0 | 0 | 1 | DL-Camphor | Octyl Paraben |  | 0.667 | 0.333 |  | 293.15 | 0.9701
2 | Ⅴ | 0 | 0 | 0 | 0 | 1 | DL-Menthol | n-Decyl alcohol |  | 0.333 | 0.667 |  | 293.15 | 0.849
2 | Ⅴ | 0 | 0 | 0 | 0 | 1 | DL-Menthol | 1-Dodecanol |  | 0.333 | 0.667 |  | 293.15 | 0.8206
2 | Ⅴ | 0 | 0 | 0 | 0 | 1 | DL-Menthol | 1-Hexanol |  | 0.333 | 0.667 |  | 293.15 | 0.8466
2 | Ⅴ | 0 | 0 | 0 | 0 | 1 | DL-Menthol | p-Chlorophenol |  | 0.333 | 0.667 |  | 293.15 | 1.1399
2 | Ⅴ | 0 | 0 | 0 | 0 | 1 | DL-Menthol | n-Octanol |  | 0.333 | 0.667 |  | 293.15 | 0.8428
2 | Ⅴ | 0 | 0 | 0 | 0 | 1 | DL-Menthol | Decanoic acid |  | 0.333 | 0.667 |  | 293.15 | 0.8959
2 | Ⅴ | 0 | 0 | 0 | 0 | 1 | DL-Menthol | n-Octanoic acid |  | 0.333 | 0.667 |  | 293.15 | 0.8957
2 | Ⅴ | 0 | 0 | 0 | 0 | 1 | DL-Menthol | Lauric acid |  | 0.667 | 0.333 |  | 293.15 | 0.8784
2 | Ⅴ | 0 | 0 | 0 | 0 | 1 | DL-Menthol | Octyl Paraben |  | 0.667 | 0.333 |  | 293.15 | 0.9435
2 | Ⅴ | 0 | 0 | 0 | 0 | 1 | Lidocaine | n-Decyl alcohol |  | 0.333 | 0.667 |  | 293.15 | 0.905
2 | Ⅴ | 0 | 0 | 0 | 0 | 1 | Lidocaine | 1-Dodecanol |  | 0.333 | 0.667 |  | 293.15 | 0.8683
2 | Ⅴ | 0 | 0 | 0 | 0 | 1 | Lidocaine | 1-Hexanol |  | 0.5 | 0.5 |  | 293.15 | 0.9206
2 | Ⅴ | 0 | 0 | 0 | 0 | 1 | Lidocaine | p-Chlorophenol |  | 0.333 | 0.667 |  | 293.15 | 1.1075
2 | Ⅴ | 0 | 0 | 0 | 0 | 1 | Lidocaine | n-Octanol |  | 0.333 | 0.667 |  | 293.15 | 0.8939
2 | Ⅴ | 0 | 0 | 0 | 0 | 1 | Lidocaine | Decanoic acid |  | 0.333 | 0.667 |  | 293.15 | 0.8839
2 | Ⅴ | 0 | 0 | 0 | 0 | 1 | Lidocaine | n-Octanoic acid |  | 0.333 | 0.667 |  | 293.15 | 0.919
2 | Ⅴ | 0 | 0 | 0 | 0 | 1 | Lidocaine | Lauric acid |  | 0.333 | 0.667 |  | 293.15 | 0.9115
2 | Ⅴ | 0 | 0 | 0 | 0 | 1 | Lidocaine | Octyl Paraben |  | 0.5 | 0.5 |  | 293.15 | 0.9506
2 | Ⅴ | 0 | 0 | 0 | 0 | 1 | Thymol | n-Decyl alcohol |  | 0.333 | 0.667 |  | 293.15 | 0.8864
2 | Ⅴ | 0 | 0 | 0 | 0 | 1 | Thymol | 1-Dodecanol |  | 0.333 | 0.667 |  | 293.15 | 0.8806
2 | Ⅴ | 0 | 0 | 0 | 0 | 1 | Thymol | 1-Hexanol |  | 0.333 | 0.667 |  | 293.15 | 0.909
2 | Ⅴ | 0 | 0 | 0 | 0 | 1 | Thymol | p-Chlorophenol |  | 0.333 | 0.667 |  | 293.15 | 1.1647
2 | Ⅴ | 0 | 0 | 0 | 0 | 1 | Thymol | n-Octanol |  | 0.333 | 0.667 |  | 293.15 | 0.8772
2 | Ⅴ | 0 | 0 | 0 | 0 | 1 | Thymol | Decanoic acid |  | 0.333 | 0.667 |  | 293.15 | 0.9145
2 | Ⅴ | 0 | 0 | 0 | 0 | 1 | Thymol | n-Octanoic acid |  | 0.5 | 0.5 |  | 293.15 | 0.9378
2 | Ⅴ | 0 | 0 | 0 | 0 | 1 | Thymol | Octyl Paraben |  | 0.5 | 0.5 |  | 293.15 | 0.9039
2 | Ⅴ | 0 | 0 | 0 | 0 | 1 | Menthol | Hexanoic acid |  | 0.333 | 0.667 |  | 333.15 | 0.903
2 | Ⅴ | 0 | 0 | 0 | 0 | 1 | Menthol | Heptanoic acid |  | 0.333 | 0.667 |  | 333.15 | 0.888
2 | Ⅴ | 0 | 0 | 0 | 0 | 1 | Menthol | Octanoic acid |  | 0.333 | 0.667 |  | 333.15 | 0.874
2 | Ⅴ | 0 | 0 | 0 | 0 | 1 | Menthol | Nonanoic acid |  | 0.333 | 0.667 |  | 333.15 | 0.871
2 | Ⅴ | 0 | 0 | 0 | 0 | 1 | Menthol | Decanoic acid |  | 0.333 | 0.667 |  | 333.15 | 0.857
2 | Ⅴ | 0 | 0 | 0 | 0 | 1 | Thymol | Hexanoic acid |  | 0.333 | 0.667 |  | 333.15 | 0.922
2 | Ⅴ | 0 | 0 | 0 | 0 | 1 | Thymol | Heptanoic acid |  | 0.333 | 0.667 |  | 333.15 | 0.918
2 | Ⅴ | 0 | 0 | 0 | 0 | 1 | Thymol | Octanoic acid |  | 0.333 | 0.667 |  | 333.15 | 0.917
2 | Ⅴ | 0 | 0 | 0 | 0 | 1 | Thymol | Nonanoic acid |  | 0.333 | 0.667 |  | 333.15 | 0.914
2 | Ⅴ | 0 | 0 | 0 | 0 | 1 | Thymol | Decanoic acid |  | 0.333 | 0.667 |  | 333.15 | 0.913
2 | Ⅲ | 0 | 0 | 1 | 0 | 0 | Tetraoctylammonium bromide | Hexanoic acid |  | 0.333 | 0.667 |  | 333.15 | 0.933
2 | Ⅲ | 0 | 0 | 1 | 0 | 0 | Tetraoctylammonium bromide | Heptanoic acid |  | 0.333 | 0.667 |  | 333.15 | 0.927
2 | Ⅲ | 0 | 0 | 1 | 0 | 0 | Tetraoctylammonium bromide | Octanoic acid |  | 0.333 | 0.667 |  | 333.15 | 0.92
2 | Ⅲ | 0 | 0 | 1 | 0 | 0 | Tetraoctylammonium bromide | Nonanoic acid |  | 0.333 | 0.667 |  | 333.15 | 0.913
2 | Ⅲ | 0 | 0 | 1 | 0 | 0 | Tetraoctylammonium bromide | Decanoic acid |  | 0.333 | 0.667 |  | 333.15 | 0.91
3 |  | 0 | 0 | 0 | 0 | 1 | DL-Menthol | Hexanoic acid | Water | 0.167 | 0.333 | 0.5 | 333.15 | 0.931
3 |  | 0 | 0 | 0 | 0 | 1 | DL-Menthol | Heptanoic acid | Water | 0.167 | 0.333 | 0.5 | 333.15 | 0.915
3 |  | 0 | 0 | 0 | 0 | 1 | DL-Menthol | Octanoic acid | Water | 0.167 | 0.333 | 0.5 | 333.15 | 0.901
3 |  | 0 | 0 | 0 | 0 | 1 | DL-Menthol | Nonanoic acid | Water | 0.167 | 0.333 | 0.5 | 333.15 | 0.898
3 |  | 0 | 0 | 0 | 0 | 1 | DL-Menthol | Decanoic acid | Water | 0.167 | 0.333 | 0.5 | 333.15 | 0.884
3 |  | 0 | 0 | 0 | 0 | 1 | Thymol | Hexanoic acid | Water | 0.167 | 0.333 | 0.5 | 333.15 | 0.951
3 |  | 0 | 0 | 0 | 0 | 1 | Thymol | Heptanoic acid | Water | 0.167 | 0.333 | 0.5 | 333.15 | 0.947
3 |  | 0 | 0 | 0 | 0 | 1 | Thymol | Octanoic acid | Water | 0.167 | 0.333 | 0.5 | 333.15 | 0.945
3 |  | 0 | 0 | 0 | 0 | 1 | Thymol | Nonanoic acid | Water | 0.167 | 0.333 | 0.5 | 333.15 | 0.942
3 |  | 0 | 0 | 0 | 0 | 1 | Thymol | Decanoic acid | Water | 0.167 | 0.333 | 0.5 | 333.15 | 0.941
3 |  | 0 | 0 | 1 | 0 | 1 | Tetraoctylammonium bromide | Hexanoic acid | Water | 0.167 | 0.333 | 0.5 | 333.15 | 0.962
3 |  | 0 | 0 | 1 | 0 | 1 | Tetraoctylammonium bromide | Heptanoic acid | Water | 0.167 | 0.333 | 0.5 | 333.15 | 0.955
3 |  | 0 | 0 | 1 | 0 | 1 | Tetraoctylammonium bromide | Octanoic acid | Water | 0.167 | 0.333 | 0.5 | 333.15 | 0.949
3 |  | 0 | 0 | 1 | 0 | 1 | Tetraoctylammonium bromide | Nonanoic acid | Water | 0.167 | 0.333 | 0.5 | 333.15 | 0.942
3 |  | 0 | 0 | 1 | 0 | 1 | Tetraoctylammonium bromide | Decanoic acid | Water | 0.167 | 0.333 | 0.5 | 333.15 | 0.938
2 | Ⅴ | 0 | 0 | 0 | 0 | 1 | DL-Menthol | DL-Camphor |  | 0.5 | 0.5 |  | 298.15 | 0.926
2 | Ⅴ | 0 | 0 | 0 | 0 | 1 | Alpha-terpineol | Thymol |  | 0.5 | 0.5 |  | 298.15 | 0.947
2 | Ⅴ | 0 | 0 | 0 | 0 | 1 | Camphor | Thymol |  | 0.5 | 0.5 |  | 298.15 | 0.959
2 | Ⅴ | 0 | 0 | 0 | 0 | 1 | Camphor | Thymol |  | 0.5 | 0.5 |  | 298.15 | 0.968
2 | Ⅴ | 0 | 0 | 0 | 0 | 1 | Alpha-terpineol | DL-Menthol |  | 0.5 | 0.5 |  | 298.15 | 0.92
2 | Ⅴ | 0 | 0 | 0 | 0 | 1 | Fenchyl alcohol | DL-Menthol |  | 0.5 | 0.5 |  | 298.15 | 0.923
2 | Ⅴ | 0 | 0 | 0 | 0 | 1 | Coumarin | Thymol |  | 0.5 | 0.5 |  | 298.15 | 1.089
2 | Ⅴ | 0 | 0 | 0 | 0 | 1 | Fenchyl alcohol | Thymol |  | 0.5 | 0.5 |  | 298.15 | 0.967
2 | Ⅴ | 0 | 0 | 0 | 0 | 1 | DL-Menthol | Thymol |  | 0.5 | 0.5 |  | 298.15 | 0.934
2 | Ⅴ | 0 | 0 | 0 | 0 | 1 | Fenchyl alcohol | Alpha-terpineol |  | 0.5 | 0.5 |  | 298.15 | 0.939
2 | Ⅴ | 0 | 0 | 0 | 0 | 1 | DL-Menthol | Thymol |  | 0.5 | 0.5 |  | 298.15 | 0.9365
2 | Ⅴ | 0 | 0 | 0 | 0 | 1 | DL-Menthol | Eucalyptol |  | 0.5 | 0.5 |  | 298.15 | 0.9094
2 | Ⅴ | 0 | 0 | 0 | 0 | 1 | DL-Menthol | Octanoic acid |  | 0.5 | 0.5 |  | 298.15 | 0.9053
2 | Ⅴ | 0 | 0 | 0 | 0 | 1 | DL-Menthol | Nonanoic acid |  | 0.5 | 0.5 |  | 298.15 | 0.91
2 | Ⅴ | 0 | 0 | 0 | 0 | 1 | DL-Menthol | Decanoic acid |  | 0.5 | 0.5 |  | 298.15 | 0.94
2 | Ⅴ | 0 | 0 | 0 | 0 | 1 | DL-Menthol | Undecanoic acid |  | 0.5 | 0.5 |  | 298.15 | 0.8362
2 | Ⅴ | 0 | 0 | 0 | 0 | 1 | DL-Camphor | Thymol |  | 0.5 | 0.5 |  | 298.15 | 0.9873
2 | Ⅴ | 0 | 0 | 0 | 0 | 1 | DL-Camphor | Octanoic acid |  | 0.5 | 0.5 |  | 298.15 | 0.9397
2 | Ⅴ | 0 | 0 | 0 | 0 | 1 | DL-Camphor | Nonanoic acid |  | 0.5 | 0.5 |  | 298.15 | 0.8975
2 | Ⅴ | 0 | 0 | 0 | 0 | 1 | DL-Camphor | Decanoic acid |  | 0.5 | 0.5 |  | 298.15 | 0.9437
2 | Ⅴ | 0 | 0 | 0 | 0 | 1 | DL-Camphor | Undecanoic acid |  | 0.5 | 0.5 |  | 298.15 | 0.8985
2 | Ⅴ | 0 | 0 | 0 | 0 | 1 | Thymol | Eucalyptol |  | 0.5 | 0.5 |  | 298.15 | 0.9162
2 | Ⅴ | 0 | 0 | 0 | 0 | 1 | Thymol | Octanoic acid |  | 0.5 | 0.5 |  | 298.15 | 0.96
2 | Ⅴ | 0 | 0 | 0 | 0 | 1 | Thymol | Nonanoic acid |  | 0.5 | 0.5 |  | 298.15 | 0.9309
2 | Ⅴ | 0 | 0 | 0 | 0 | 1 | Thymol | Decanoic acid |  | 0.5 | 0.5 |  | 298.15 | 0.9281
2 | Ⅴ | 0 | 0 | 0 | 0 | 1 | Thymol | Undecanoic acid |  | 0.5 | 0.5 |  | 298.15 | 0.9255
2 | Ⅴ | 0 | 0 | 0 | 0 | 1 | Eucalyptol | Octanoic acid |  | 0.5 | 0.5 |  | 298.15 | 0.9157
2 | Ⅴ | 0 | 0 | 0 | 0 | 1 | Eucalyptol | Nonanoic acid |  | 0.5 | 0.5 |  | 298.15 | 0.884
2 | Ⅴ | 0 | 0 | 0 | 0 | 1 | Eucalyptol | Decanoic acid |  | 0.5 | 0.5 |  | 298.15 | 0.9073
2 | Ⅴ | 0 | 0 | 0 | 0 | 1 | Eucalyptol | Undecanoic acid |  | 0.5 | 0.5 |  | 298.15 | 0.9004
2 | Ⅴ | 0 | 0 | 0 | 0 | 1 | Eucalyptol | Dodecanoic acid |  | 0.5 | 0.5 |  | 298.15 | 0.8547
2 | Ⅴ | 0 | 0 | 0 | 0 | 1 | Octanoic acid | Nonanoic acid |  | 0.5 | 0.5 |  | 298.15 | 0.91
2 | Ⅴ | 0 | 0 | 0 | 0 | 1 | Octanoic acid | Decanoic acid |  | 0.5 | 0.5 |  | 298.15 | 0.91
2 | Ⅴ | 0 | 0 | 0 | 0 | 1 | Octanoic acid | Undecanoic acid |  | 0.5 | 0.5 |  | 298.15 | 0.8705
2 | Ⅴ | 0 | 0 | 0 | 0 | 1 | Nonanoic acid | Decanoic acid |  | 0.5 | 0.5 |  | 298.15 | 0.91
2 | Ⅴ | 0 | 0 | 0 | 0 | 1 | Nonanoic acid | Undecanoic acid |  | 0.5 | 0.5 |  | 298.15 | 0.866
2 | Ⅴ | 0 | 0 | 0 | 0 | 1 | Decanoic acid | Undecanoic acid |  | 0.5 | 0.5 |  | 298.15 | 0.88
2 | Ⅴ | 0 | 0 | 0 | 0 | 1 | Imidazole | Monoethanolamine |  | 0.333 | 0.667 |  | 298.15 | 1.4741
2 | Ⅴ | 0 | 0 | 0 | 0 | 1 | Imidazole | Monoethanolamine |  | 0.333 | 0.667 |  | 308.15 | 1.469
2 | Ⅴ | 0 | 0 | 0 | 0 | 1 | Imidazole | Monoethanolamine |  | 0.333 | 0.667 |  | 318.15 | 1.4639
2 | Ⅴ | 0 | 0 | 0 | 0 | 1 | Imidazole | Monoethanolamine |  | 0.333 | 0.667 |  | 328.15 | 1.4594
2 | Ⅴ | 0 | 0 | 0 | 0 | 1 | Imidazole | Monoethanolamine |  | 0.333 | 0.667 |  | 338.15 | 1.4543
2 | Ⅴ | 0 | 0 | 0 | 0 | 1 | Imidazole | Monoethanolamine |  | 0.25 | 0.75 |  | 298.15 | 1.469
2 | Ⅴ | 0 | 0 | 0 | 0 | 1 | Imidazole | Monoethanolamine |  | 0.25 | 0.75 |  | 308.15 | 1.4647
2 | Ⅴ | 0 | 0 | 0 | 0 | 1 | Imidazole | Monoethanolamine |  | 0.25 | 0.75 |  | 318.15 | 1.4607
2 | Ⅴ | 0 | 0 | 0 | 0 | 1 | Imidazole | Monoethanolamine |  | 0.25 | 0.75 |  | 328.15 | 1.4566
2 | Ⅴ | 0 | 0 | 0 | 0 | 1 | Imidazole | Monoethanolamine |  | 0.25 | 0.75 |  | 338.15 | 1.4519
2 | Ⅴ | 0 | 0 | 0 | 0 | 1 | Imidazole | Monoethanolamine |  | 0.2 | 0.8 |  | 298.15 | 1.4659
2 | Ⅴ | 0 | 0 | 0 | 0 | 1 | Imidazole | Monoethanolamine |  | 0.2 | 0.8 |  | 308.15 | 1.4614
2 | Ⅴ | 0 | 0 | 0 | 0 | 1 | Imidazole | Monoethanolamine |  | 0.2 | 0.8 |  | 318.15 | 1.4572
2 | Ⅴ | 0 | 0 | 0 | 0 | 1 | Imidazole | Monoethanolamine |  | 0.2 | 0.8 |  | 328.15 | 1.4531
2 | Ⅴ | 0 | 0 | 0 | 0 | 1 | Imidazole | Monoethanolamine |  | 0.2 | 0.8 |  | 338.15 | 1.4492
2 | Ⅴ | 0 | 0 | 0 | 0 | 1 | Imidazole | Monoethanolamine |  | 0.167 | 0.833 |  | 298.15 | 1.4635
2 | Ⅴ | 0 | 0 | 0 | 0 | 1 | Imidazole | Monoethanolamine |  | 0.167 | 0.833 |  | 308.15 | 1.4594
2 | Ⅴ | 0 | 0 | 0 | 0 | 1 | Imidazole | Monoethanolamine |  | 0.167 | 0.833 |  | 318.15 | 1.4547
2 | Ⅴ | 0 | 0 | 0 | 0 | 1 | Imidazole | Monoethanolamine |  | 0.167 | 0.833 |  | 328.15 | 1.4505
2 | Ⅴ | 0 | 0 | 0 | 0 | 1 | Imidazole | Monoethanolamine |  | 0.167 | 0.833 |  | 338.15 | 1.4468
2 | Ⅴ | 0 | 0 | 0 | 0 | 1 | Imidazole | Monoethanolamine |  | 0.143 | 0.857 |  | 298.15 | 1.4618
2 | Ⅴ | 0 | 0 | 0 | 0 | 1 | Imidazole | Monoethanolamine |  | 0.143 | 0.857 |  | 308.15 | 1.4578
2 | Ⅴ | 0 | 0 | 0 | 0 | 1 | Imidazole | Monoethanolamine |  | 0.143 | 0.857 |  | 318.15 | 1.4537
2 | Ⅴ | 0 | 0 | 0 | 0 | 1 | Imidazole | Monoethanolamine |  | 0.143 | 0.857 |  | 328.15 | 1.4498
2 | Ⅴ | 0 | 0 | 0 | 0 | 1 | Imidazole | Monoethanolamine |  | 0.143 | 0.857 |  | 338.15 | 1.4453
2 | Ⅲ | 0 | 0 | 1 | 0 | 0 | Choline chloride | Urea |  | 0.333 | 0.667 |  | 293.15 | 1.17
2 | Ⅲ | 0 | 0 | 1 | 0 | 0 | Tetrabutylphosphonium bromide | Levulinic acid |  | 0.143 | 0.857 |  | 293.15 | 1.09
2 | Ⅲ | 0 | 0 | 1 | 0 | 0 | Tetrabutylammonium bromide | Decanoic acid |  | 0.333 | 0.667 |  | 293.15 | 0.95
3 |  | 0 | 0 | 1 | 0 | 1 | Choline chloride | 1,2-propanediol | Water | 0.333 | 0.333 | 0.333 | 293.15 | 1.08
3 |  | 0 | 0 | 1 | 0 | 1 | Choline chloride | Glucose | Water | 0.417 | 0.166 | 0.417 | 293.15 | 1.41
3 |  | 0 | 0 | 1 | 0 | 1 | Choline chloride | DL-Xylitol | Water | 0.333 | 0.167 | 0.5 | 293.15 | 1.17
2 | Ⅴ | 0 | 0 | 0 | 0 | 1 | DL-Menthol | Nonanoic acid |  | 0.5 | 0.5 |  | 298.15 | 0.989
2 | Ⅴ | 0 | 0 | 0 | 0 | 1 | DL-Menthol | Decanoic acid |  | 0.5 | 0.5 |  | 298.15 | 0.935
2 | Ⅴ | 0 | 0 | 0 | 0 | 1 | DL-Menthol | Undecanoic acid |  | 0.5 | 0.5 |  | 298.15 | 0.967
2 | Ⅲ | 0 | 0 | 1 | 0 | 0 | Methyltrioctylammonium bromide | Nonanoic acid |  | 0.5 | 0.5 |  | 298.15 | 0.955
2 | Ⅲ | 0 | 0 | 1 | 0 | 0 | Methyltrioctylammonium bromide | Decanoic acid |  | 0.5 | 0.5 |  | 298.15 | 0.936
2 | Ⅲ | 0 | 0 | 1 | 0 | 0 | Methyltrioctylammonium bromide | Undecanoic acid |  | 0.5 | 0.5 |  | 298.15 | 0.95
2 | Ⅲ | 0 | 0 | 1 | 0 | 0 | Methyltrioctylammonium bromide | Dodecanoic acid |  | 0.5 | 0.5 |  | 298.15 | 0.943
2 | Ⅲ | 0 | 0 | 1 | 0 | 0 | Methyltrioctylammonium bromide | Tetradecanoic acid |  | 0.5 | 0.5 |  | 298.15 | 0.963
2 | Ⅲ | 0 | 0 | 1 | 0 | 0 | Choline chloride | 1,4-butanediol |  | 0.5 | 0.5 |  | 298.15 | 1.07
2 | Ⅲ | 0 | 0 | 1 | 0 | 0 | Choline chloride | 1,4-butanediol |  | 0.333 | 0.667 |  | 298.15 | 1.05
2 | Ⅲ | 0 | 0 | 1 | 0 | 0 | Choline chloride | 1,4-butanediol |  | 0.25 | 0.75 |  | 298.15 | 1.05
2 | Ⅲ | 0 | 0 | 1 | 0 | 0 | Choline chloride | 1,4-butanediol |  | 0.2 | 0.8 |  | 298.15 | 1.1
2 | Ⅲ | 0 | 0 | 1 | 0 | 0 | Choline chloride | 1,4-butanediol |  | 0.167 | 0.833 |  | 298.15 | 1.1
2 | Ⅲ | 0 | 0 | 1 | 0 | 0 | Choline chloride | 1,2-propylene glycol |  | 0.5 | 0.5 |  | 298.15 | 1.11
2 | Ⅲ | 0 | 0 | 1 | 0 | 0 | Choline chloride | 1,2-propylene glycol |  | 0.333 | 0.667 |  | 298.15 | 1.04
2 | Ⅲ | 0 | 0 | 1 | 0 | 0 | Choline chloride | 1,2-propylene glycol |  | 0.25 | 0.75 |  | 298.15 | 1.1
2 | Ⅲ | 0 | 0 | 1 | 0 | 0 | Choline chloride | 1,2-propylene glycol |  | 0.2 | 0.8 |  | 298.15 | 1.07
2 | Ⅲ | 0 | 0 | 1 | 0 | 0 | Choline chloride | 1,2-propylene glycol |  | 0.167 | 0.833 |  | 298.15 | 1.06
2 | Ⅲ | 0 | 0 | 1 | 0 | 0 | Choline chloride | Ethylene glycol |  | 0.5 | 0.5 |  | 298.15 | 1.15
2 | Ⅲ | 0 | 0 | 1 | 0 | 0 | Choline chloride | Ethylene glycol |  | 0.333 | 0.667 |  | 298.15 | 1.11
2 | Ⅲ | 0 | 0 | 1 | 0 | 0 | Choline chloride | Ethylene glycol |  | 0.25 | 0.75 |  | 298.15 | 1.09
2 | Ⅲ | 0 | 0 | 1 | 0 | 0 | Choline chloride | Ethylene glycol |  | 0.2 | 0.8 |  | 298.15 | 1.01
2 | Ⅲ | 0 | 0 | 1 | 0 | 0 | Choline chloride | Ethylene glycol |  | 0.167 | 0.833 |  | 298.15 | 1
2 | Ⅲ | 0 | 0 | 1 | 0 | 0 | Choline chloride | Citric acid |  | 0.5 | 0.5 |  | 298.15 | 1.23
2 | Ⅲ | 0 | 0 | 1 | 0 | 0 | Choline chloride | Citric acid |  | 0.333 | 0.667 |  | 298.15 | 1.31
2 | Ⅲ | 0 | 0 | 1 | 0 | 0 | Choline chloride | Citric acid |  | 0.25 | 0.75 |  | 298.15 | 1.34
2 | Ⅲ | 0 | 0 | 1 | 0 | 0 | Choline chloride | Citric acid |  | 0.2 | 0.8 |  | 298.15 | 1.42
2 | Ⅲ | 0 | 0 | 1 | 0 | 0 | Choline chloride | Citric acid |  | 0.167 | 0.833 |  | 298.15 | 1.45
2 | Ⅲ | 0 | 0 | 1 | 0 | 0 | Choline chloride | DL-Malic acid |  | 0.5 | 0.5 |  | 298.15 | 1.16
2 | Ⅲ | 0 | 0 | 1 | 0 | 0 | Choline chloride | DL-Malic acid |  | 0.333 | 0.667 |  | 298.15 | 1.2
2 | Ⅲ | 0 | 0 | 1 | 0 | 0 | Choline chloride | DL-Malic acid |  | 0.25 | 0.75 |  | 298.15 | 1.22
2 | Ⅲ | 0 | 0 | 1 | 0 | 0 | Choline chloride | DL-Malic acid |  | 0.2 | 0.8 |  | 298.15 | 1.31
2 | Ⅲ | 0 | 0 | 1 | 0 | 0 | Choline chloride | DL-Malic acid |  | 0.167 | 0.833 |  | 298.15 | 1.38
2 | Ⅲ | 0 | 0 | 1 | 0 | 0 | Choline chloride | DL-Lactic acid |  | 0.5 | 0.5 |  | 298.15 | 1.12
2 | Ⅲ | 0 | 0 | 1 | 0 | 0 | Choline chloride | DL-Lactic acid |  | 0.333 | 0.667 |  | 298.15 | 1.12
2 | Ⅲ | 0 | 0 | 1 | 0 | 0 | Choline chloride | DL-Lactic acid |  | 0.25 | 0.75 |  | 298.15 | 1.12
2 | Ⅲ | 0 | 0 | 1 | 0 | 0 | Choline chloride | DL-Lactic acid |  | 0.2 | 0.8 |  | 298.15 | 1.14
2 | Ⅲ | 0 | 0 | 1 | 0 | 0 | Choline chloride | DL-Lactic acid |  | 0.167 | 0.833 |  | 298.15 | 1.16
2 | Ⅲ | 0 | 0 | 1 | 0 | 0 | Choline chloride | Sucrose |  | 0.667 | 0.333 |  | 298.15 | 1.3
2 | Ⅲ | 0 | 0 | 1 | 0 | 0 | Choline chloride | Sucrose |  | 0.5 | 0.5 |  | 298.15 | 1.22
2 | Ⅲ | 0 | 0 | 1 | 0 | 0 | Choline chloride | Sucrose |  | 0.333 | 0.667 |  | 298.15 | 1.31
2 | Ⅲ | 0 | 0 | 1 | 0 | 0 | Choline chloride | Sucrose |  | 0.25 | 0.75 |  | 298.15 | 1.36
2 | Ⅲ | 0 | 0 | 1 | 0 | 0 | Choline chloride | Sucrose |  | 0.2 | 0.8 |  | 298.15 | 1.36
2 | Ⅲ | 0 | 0 | 1 | 0 | 0 | Choline chloride | Glucose |  | 0.667 | 0.333 |  | 298.15 | 1.2
2 | Ⅲ | 0 | 0 | 1 | 0 | 0 | Choline chloride | Glucose |  | 0.5 | 0.5 |  | 298.15 | 1.22
2 | Ⅲ | 0 | 0 | 1 | 0 | 0 | Choline chloride | Glucose |  | 0.333 | 0.667 |  | 298.15 | 1.29
2 | Ⅲ | 0 | 0 | 1 | 0 | 0 | Choline chloride | Glucose |  | 0.25 | 0.75 |  | 298.15 | 1.34
2 | Ⅲ | 0 | 0 | 1 | 0 | 0 | Choline chloride | Glucose |  | 0.2 | 0.8 |  | 298.15 | 1.39
2 | Ⅲ | 0 | 0 | 1 | 0 | 0 | Choline chloride | Ethylene glycol |  | 0.5 | 0.5 |  | 298.15 | 1.1169
2 | Ⅲ | 0 | 0 | 1 | 0 | 0 | Choline chloride | Ethylene glycol |  | 0.333 | 0.667 |  | 303.15 | 1.111
2 | Ⅲ | 0 | 0 | 1 | 0 | 0 | Choline chloride | Ethylene glycol |  | 0.5 | 0.5 |  | 303.15 | 1.113
2 | Ⅲ | 0 | 0 | 1 | 0 | 0 | Choline chloride | Ethylene glycol |  | 0.25 | 0.75 |  | 303.15 | 1.1099
2 | Ⅲ | 0 | 0 | 1 | 0 | 0 | N,N-Diethylethanolammonium chloride | Ethylene glycol |  | 0.25 | 0.75 |  | 303.15 | 1.1027
2 | Ⅲ | 0 | 0 | 1 | 0 | 0 | N,N-Diethylethanolammonium chloride | Ethylene glycol |  | 0.333 | 0.667 |  | 303.15 | 1.1006
2 | Ⅰ | 1 | 0 | 0 | 0 | 0 | 1-Butyl-3-methylimidazolium chloride | ZnCl2 |  | 0.5 | 0.5 |  | 303.15 | 1.5091
2 | Ⅰ | 1 | 0 | 0 | 0 | 0 | 1-Butyl-3-methylimidazolium chloride | ZnCl2 |  | 0.667 | 0.333 |  | 303.15 | 1.3429
2 | Ⅲ | 0 | 0 | 1 | 0 | 0 | 1-Butyl-3-methylimidazolium chloride | Ethylene glycol |  | 0.5 | 0.5 |  | 303.15 | 1.0864
2 | Ⅲ | 0 | 0 | 1 | 0 | 0 | 1-Butyl-3-methylimidazolium chloride | Ethylene glycol |  | 0.333 | 0.667 |  | 303.15 | 1.0921
3 |  | 0 | 0 | 1 | 0 | 1 | Choline chloride | Urea | Water | 0.077 | 0.154 | 0.769 | 298.15 | 1.198
3 |  | 0 | 0 | 1 | 0 | 1 | Choline chloride | Urea | Water | 0.077 | 0.154 | 0.769 | 303.15 | 1.164
3 |  | 0 | 0 | 1 | 0 | 1 | Choline chloride | Urea | Water | 0.077 | 0.154 | 0.769 | 313.15 | 1.157
3 |  | 0 | 0 | 1 | 0 | 1 | Choline chloride | Urea | Water | 0.077 | 0.154 | 0.769 | 323.15 | 1.153
3 |  | 0 | 0 | 1 | 0 | 1 | Choline chloride | Urea | Water | 0.077 | 0.154 | 0.769 | 333.15 | 1.15
3 |  | 0 | 0 | 1 | 0 | 1 | Choline chloride | Urea | Water | 0.077 | 0.154 | 0.769 | 343.15 | 1.144
3 |  | 0 | 0 | 1 | 0 | 1 | Choline chloride | Urea | Water | 0.077 | 0.154 | 0.769 | 353.15 | 1.14
3 |  | 0 | 0 | 1 | 0 | 1 | Choline chloride | Ethylene glycol | Water | 0.064 | 0.128 | 0.808 | 298.15 | 1.12
3 |  | 0 | 0 | 1 | 0 | 1 | Choline chloride | Ethylene glycol | Water | 0.064 | 0.128 | 0.808 | 303.15 | 1.1
3 |  | 0 | 0 | 1 | 0 | 1 | Choline chloride | Ethylene glycol | Water | 0.064 | 0.128 | 0.808 | 313.15 | 1.093
3 |  | 0 | 0 | 1 | 0 | 1 | Choline chloride | Ethylene glycol | Water | 0.064 | 0.128 | 0.808 | 323.15 | 1.09
3 |  | 0 | 0 | 1 | 0 | 1 | Choline chloride | Ethylene glycol | Water | 0.064 | 0.128 | 0.808 | 333.15 | 1.085
3 |  | 0 | 0 | 1 | 0 | 1 | Choline chloride | Ethylene glycol | Water | 0.064 | 0.128 | 0.808 | 343.15 | 1.08
3 |  | 0 | 0 | 1 | 0 | 1 | Choline chloride | Ethylene glycol | Water | 0.064 | 0.128 | 0.808 | 353.15 | 1.074
3 |  | 0 | 0 | 1 | 0 | 1 | Choline chloride | Glycerol | Water | 0.076 | 0.152 | 0.772 | 298.15 | 1.192
3 |  | 0 | 0 | 1 | 0 | 1 | Choline chloride | Glycerol | Water | 0.076 | 0.152 | 0.772 | 303.15 | 1.16
3 |  | 0 | 0 | 1 | 0 | 1 | Choline chloride | Glycerol | Water | 0.076 | 0.152 | 0.772 | 313.15 | 1.155
3 |  | 0 | 0 | 1 | 0 | 1 | Choline chloride | Glycerol | Water | 0.076 | 0.152 | 0.772 | 323.15 | 1.149
3 |  | 0 | 0 | 1 | 0 | 1 | Choline chloride | Glycerol | Water | 0.076 | 0.152 | 0.772 | 333.15 | 1.145
3 |  | 0 | 0 | 1 | 0 | 1 | Choline chloride | Glycerol | Water | 0.076 | 0.152 | 0.772 | 343.15 | 1.14
3 |  | 0 | 0 | 1 | 0 | 1 | Choline chloride | Glycerol | Water | 0.076 | 0.152 | 0.772 | 353.15 | 1.134
3 |  | 0 | 0 | 1 | 0 | 1 | Choline chloride | Levulinic acid | Water | 0.057 | 0.113 | 0.83 | 298.15 | 1.138
3 |  | 0 | 0 | 1 | 0 | 1 | Choline chloride | Levulinic acid | Water | 0.057 | 0.113 | 0.83 | 303.15 | 1.115
3 |  | 0 | 0 | 1 | 0 | 1 | Choline chloride | Levulinic acid | Water | 0.057 | 0.113 | 0.83 | 313.15 | 1.107
3 |  | 0 | 0 | 1 | 0 | 1 | Choline chloride | Levulinic acid | Water | 0.057 | 0.113 | 0.83 | 323.15 | 1.103
3 |  | 0 | 0 | 1 | 0 | 1 | Choline chloride | Levulinic acid | Water | 0.057 | 0.113 | 0.83 | 333.15 | 1.098
3 |  | 0 | 0 | 1 | 0 | 1 | Choline chloride | Levulinic acid | Water | 0.057 | 0.113 | 0.83 | 343.15 | 1.092
3 |  | 0 | 0 | 1 | 0 | 1 | Choline chloride | Levulinic acid | Water | 0.057 | 0.113 | 0.83 | 353.15 | 1.085
3 |  | 0 | 0 | 1 | 0 | 1 | Choline chloride | DL-Malic acid | Water | 0.078 | 0.078 | 0.843 | 303.15 | 1.23
3 |  | 0 | 0 | 1 | 0 | 1 | Choline chloride | DL-Malic acid | Water | 0.078 | 0.078 | 0.843 | 313.15 | 1.223
3 |  | 0 | 0 | 1 | 0 | 1 | Choline chloride | DL-Malic acid | Water | 0.078 | 0.078 | 0.843 | 323.15 | 1.217
3 |  | 0 | 0 | 1 | 0 | 1 | Choline chloride | DL-Malic acid | Water | 0.078 | 0.078 | 0.843 | 333.15 | 1.213
3 |  | 0 | 0 | 1 | 0 | 1 | Choline chloride | DL-Malic acid | Water | 0.078 | 0.078 | 0.843 | 343.15 | 1.207
3 |  | 0 | 0 | 1 | 0 | 1 | Choline chloride | DL-Malic acid | Water | 0.078 | 0.078 | 0.843 | 353.15 | 1.201
2 | Ⅲ | 0 | 0 | 1 | 0 | 0 | Choline chloride | 1,2-Propanediol |  | 0.25 | 0.75 |  | 298.15 | 1.4598
2 | Ⅲ | 0 | 0 | 1 | 0 | 0 | Choline chloride | 1,2-Ethanediol |  | 0.333 | 0.667 |  | 298.15 | 1.4682
2 | Ⅲ | 0 | 0 | 1 | 0 | 0 | Choline chloride | Glycerol |  | 0.333 | 0.667 |  | 298.15 | 1.4863
2 | Ⅴ | 0 | 0 | 0 | 0 | 1 | L-Lysine | Hexanoic acid |  | 0.333 | 0.667 |  | 293.15 | 1.0947
2 | Ⅴ | 0 | 0 | 0 | 0 | 1 | L-Lysine | Hexanoic acid |  | 0.333 | 0.667 |  | 298.15 | 1.0918
2 | Ⅴ | 0 | 0 | 0 | 0 | 1 | L-Lysine | Hexanoic acid |  | 0.333 | 0.667 |  | 303.15 | 1.0879
2 | Ⅴ | 0 | 0 | 0 | 0 | 1 | L-Lysine | Hexanoic acid |  | 0.333 | 0.667 |  | 308.15 | 1.0835
2 | Ⅴ | 0 | 0 | 0 | 0 | 1 | L-Lysine | Hexanoic acid |  | 0.333 | 0.667 |  | 313.15 | 1.0793
2 | Ⅴ | 0 | 0 | 0 | 0 | 1 | L-Lysine | Hexanoic acid |  | 0.333 | 0.667 |  | 318.15 | 1.0751
2 | Ⅴ | 0 | 0 | 0 | 0 | 1 | L-Lysine | Hexanoic acid |  | 0.333 | 0.667 |  | 323.15 | 1.0712
2 | Ⅴ | 0 | 0 | 0 | 0 | 1 | L-Alanine | Hexanoic acid |  | 0.333 | 0.667 |  | 293.15 | 1.1428
2 | Ⅴ | 0 | 0 | 0 | 0 | 1 | L-Alanine | Hexanoic acid |  | 0.333 | 0.667 |  | 298.15 | 1.1391
2 | Ⅴ | 0 | 0 | 0 | 0 | 1 | L-Alanine | Hexanoic acid |  | 0.333 | 0.667 |  | 303.15 | 1.1364
2 | Ⅴ | 0 | 0 | 0 | 0 | 1 | L-Alanine | Hexanoic acid |  | 0.333 | 0.667 |  | 308.15 | 1.1337
2 | Ⅴ | 0 | 0 | 0 | 0 | 1 | L-Alanine | Hexanoic acid |  | 0.333 | 0.667 |  | 313.15 | 1.1302
2 | Ⅴ | 0 | 0 | 0 | 0 | 1 | L-Alanine | Hexanoic acid |  | 0.333 | 0.667 |  | 318.15 | 1.1275
2 | Ⅴ | 0 | 0 | 0 | 0 | 1 | L-Alanine | Hexanoic acid |  | 0.333 | 0.667 |  | 323.15 | 1.1239
2 | Ⅴ | 0 | 0 | 0 | 0 | 1 | L-Histidine | Hexanoic acid |  | 0.333 | 0.667 |  | 293.15 | 1.1186
2 | Ⅴ | 0 | 0 | 0 | 0 | 1 | L-Histidine | Hexanoic acid |  | 0.333 | 0.667 |  | 298.15 | 1.1157
2 | Ⅴ | 0 | 0 | 0 | 0 | 1 | L-Histidine | Hexanoic acid |  | 0.333 | 0.667 |  | 303.15 | 1.1124
2 | Ⅴ | 0 | 0 | 0 | 0 | 1 | L-Histidine | Hexanoic acid |  | 0.333 | 0.667 |  | 308.15 | 1.1095
2 | Ⅴ | 0 | 0 | 0 | 0 | 1 | L-Histidine | Hexanoic acid |  | 0.333 | 0.667 |  | 313.15 | 1.1061
2 | Ⅴ | 0 | 0 | 0 | 0 | 1 | L-Histidine | Hexanoic acid |  | 0.333 | 0.667 |  | 318.15 | 1.1032
2 | Ⅴ | 0 | 0 | 0 | 0 | 1 | L-Histidine | Hexanoic acid |  | 0.333 | 0.667 |  | 323.15 | 1.1013
2 | Ⅴ | 0 | 0 | 0 | 0 | 1 | L-Cystine | Hexanoic acid |  | 0.333 | 0.667 |  | 293.15 | 1.1647
2 | Ⅴ | 0 | 0 | 0 | 0 | 1 | L-Cystine | Hexanoic acid |  | 0.333 | 0.667 |  | 298.15 | 1.1602
2 | Ⅴ | 0 | 0 | 0 | 0 | 1 | L-Cystine | Hexanoic acid |  | 0.333 | 0.667 |  | 303.15 | 1.1576
2 | Ⅴ | 0 | 0 | 0 | 0 | 1 | L-Cystine | Hexanoic acid |  | 0.333 | 0.667 |  | 308.15 | 1.1541
2 | Ⅴ | 0 | 0 | 0 | 0 | 1 | L-Cystine | Hexanoic acid |  | 0.333 | 0.667 |  | 313.15 | 1.1505
2 | Ⅴ | 0 | 0 | 0 | 0 | 1 | L-Cystine | Hexanoic acid |  | 0.333 | 0.667 |  | 318.15 | 1.1483
2 | Ⅴ | 0 | 0 | 0 | 0 | 1 | L-Cystine | Hexanoic acid |  | 0.333 | 0.667 |  | 323.15 | 1.1454
2 | Ⅴ | 0 | 0 | 0 | 0 | 1 | L-Lysine | Oxalic acid |  | 0.333 | 0.667 |  | 293.15 | 0.9832
2 | Ⅴ | 0 | 0 | 0 | 0 | 1 | L-Lysine | Oxalic acid |  | 0.333 | 0.667 |  | 298.15 | 0.9804
2 | Ⅴ | 0 | 0 | 0 | 0 | 1 | L-Lysine | Oxalic acid |  | 0.333 | 0.667 |  | 303.15 | 0.9781
2 | Ⅴ | 0 | 0 | 0 | 0 | 1 | L-Lysine | Oxalic acid |  | 0.333 | 0.667 |  | 308.15 | 0.9747
2 | Ⅴ | 0 | 0 | 0 | 0 | 1 | L-Lysine | Oxalic acid |  | 0.333 | 0.667 |  | 313.15 | 0.9715
2 | Ⅴ | 0 | 0 | 0 | 0 | 1 | L-Lysine | Oxalic acid |  | 0.333 | 0.667 |  | 318.15 | 0.9686
2 | Ⅴ | 0 | 0 | 0 | 0 | 1 | L-Lysine | Oxalic acid |  | 0.333 | 0.667 |  | 323.15 | 0.9653
2 | Ⅴ | 0 | 0 | 0 | 0 | 1 | L-Alanine | Oxalic acid |  | 0.333 | 0.667 |  | 293.15 | 1.1076
2 | Ⅴ | 0 | 0 | 0 | 0 | 1 | L-Alanine | Oxalic acid |  | 0.333 | 0.667 |  | 298.15 | 1.1053
2 | Ⅴ | 0 | 0 | 0 | 0 | 1 | L-Alanine | Oxalic acid |  | 0.333 | 0.667 |  | 303.15 | 1.1034
2 | Ⅴ | 0 | 0 | 0 | 0 | 1 | L-Alanine | Oxalic acid |  | 0.333 | 0.667 |  | 308.15 | 1.1009
2 | Ⅴ | 0 | 0 | 0 | 0 | 1 | L-Alanine | Oxalic acid |  | 0.333 | 0.667 |  | 313.15 | 1.0961
2 | Ⅴ | 0 | 0 | 0 | 0 | 1 | L-Alanine | Oxalic acid |  | 0.333 | 0.667 |  | 318.15 | 1.0924
2 | Ⅴ | 0 | 0 | 0 | 0 | 1 | L-Alanine | Oxalic acid |  | 0.333 | 0.667 |  | 323.15 | 1.0905
2 | Ⅴ | 0 | 0 | 0 | 0 | 1 | L-Histidine | Oxalic acid |  | 0.333 | 0.667 |  | 293.15 | 1.0843
2 | Ⅴ | 0 | 0 | 0 | 0 | 1 | L-Histidine | Oxalic acid |  | 0.333 | 0.667 |  | 298.15 | 1.0814
2 | Ⅴ | 0 | 0 | 0 | 0 | 1 | L-Histidine | Oxalic acid |  | 0.333 | 0.667 |  | 303.15 | 1.0785
2 | Ⅴ | 0 | 0 | 0 | 0 | 1 | L-Histidine | Oxalic acid |  | 0.333 | 0.667 |  | 308.15 | 1.0756
2 | Ⅴ | 0 | 0 | 0 | 0 | 1 | L-Histidine | Oxalic acid |  | 0.333 | 0.667 |  | 313.15 | 1.0722
2 | Ⅴ | 0 | 0 | 0 | 0 | 1 | L-Histidine | Oxalic acid |  | 0.333 | 0.667 |  | 318.15 | 1.0687
2 | Ⅴ | 0 | 0 | 0 | 0 | 1 | L-Histidine | Oxalic acid |  | 0.333 | 0.667 |  | 323.15 | 1.0661
2 | Ⅴ | 0 | 0 | 0 | 0 | 1 | L-Cystine | Oxalic acid |  | 0.333 | 0.667 |  | 293.15 | 1.1343
2 | Ⅴ | 0 | 0 | 0 | 0 | 1 | L-Cystine | Oxalic acid |  | 0.333 | 0.667 |  | 298.15 | 1.1312
2 | Ⅴ | 0 | 0 | 0 | 0 | 1 | L-Cystine | Oxalic acid |  | 0.333 | 0.667 |  | 303.15 | 1.1284
2 | Ⅴ | 0 | 0 | 0 | 0 | 1 | L-Cystine | Oxalic acid |  | 0.333 | 0.667 |  | 308.15 | 1.1255
2 | Ⅴ | 0 | 0 | 0 | 0 | 1 | L-Cystine | Oxalic acid |  | 0.333 | 0.667 |  | 313.15 | 1.1221
2 | Ⅴ | 0 | 0 | 0 | 0 | 1 | L-Cystine | Oxalic acid |  | 0.333 | 0.667 |  | 318.15 | 1.1197
2 | Ⅴ | 0 | 0 | 0 | 0 | 1 | L-Cystine | Oxalic acid |  | 0.333 | 0.667 |  | 323.15 | 1.1178
2 | Ⅴ | 0 | 0 | 0 | 0 | 1 | L-Lysine | Decanoic acid |  | 0.333 | 0.667 |  | 293.15 | 0.9541
2 | Ⅴ | 0 | 0 | 0 | 0 | 1 | L-Lysine | Decanoic acid |  | 0.333 | 0.667 |  | 298.15 | 0.9523
2 | Ⅴ | 0 | 0 | 0 | 0 | 1 | L-Lysine | Decanoic acid |  | 0.333 | 0.667 |  | 303.15 | 0.9505
2 | Ⅴ | 0 | 0 | 0 | 0 | 1 | L-Lysine | Decanoic acid |  | 0.333 | 0.667 |  | 308.15 | 0.9482
2 | Ⅴ | 0 | 0 | 0 | 0 | 1 | L-Lysine | Decanoic acid |  | 0.333 | 0.667 |  | 313.15 | 0.9458
2 | Ⅴ | 0 | 0 | 0 | 0 | 1 | L-Lysine | Decanoic acid |  | 0.333 | 0.667 |  | 318.15 | 0.9436
2 | Ⅴ | 0 | 0 | 0 | 0 | 1 | L-Lysine | Decanoic acid |  | 0.333 | 0.667 |  | 323.15 | 0.9417
2 | Ⅴ | 0 | 0 | 0 | 0 | 1 | L-Alanine | Decanoic acid |  | 0.333 | 0.667 |  | 293.15 | 0.9963
2 | Ⅴ | 0 | 0 | 0 | 0 | 1 | L-Alanine | Decanoic acid |  | 0.333 | 0.667 |  | 298.15 | 0.9937
2 | Ⅴ | 0 | 0 | 0 | 0 | 1 | L-Alanine | Decanoic acid |  | 0.333 | 0.667 |  | 303.15 | 0.9904
2 | Ⅴ | 0 | 0 | 0 | 0 | 1 | L-Alanine | Decanoic acid |  | 0.333 | 0.667 |  | 308.15 | 0.9872
2 | Ⅴ | 0 | 0 | 0 | 0 | 1 | L-Alanine | Decanoic acid |  | 0.333 | 0.667 |  | 313.15 | 0.9845
2 | Ⅴ | 0 | 0 | 0 | 0 | 1 | L-Alanine | Decanoic acid |  | 0.333 | 0.667 |  | 318.15 | 0.9808
2 | Ⅴ | 0 | 0 | 0 | 0 | 1 | L-Alanine | Decanoic acid |  | 0.333 | 0.667 |  | 323.15 | 0.9781
2 | Ⅴ | 0 | 0 | 0 | 0 | 1 | L-Histidine | Decanoic acid |  | 0.333 | 0.667 |  | 293.15 | 1.0132
2 | Ⅴ | 0 | 0 | 0 | 0 | 1 | L-Histidine | Decanoic acid |  | 0.333 | 0.667 |  | 298.15 | 1.0117
2 | Ⅴ | 0 | 0 | 0 | 0 | 1 | L-Histidine | Decanoic acid |  | 0.333 | 0.667 |  | 303.15 | 1.0093
2 | Ⅴ | 0 | 0 | 0 | 0 | 1 | L-Histidine | Decanoic acid |  | 0.333 | 0.667 |  | 308.15 | 1.0074
2 | Ⅴ | 0 | 0 | 0 | 0 | 1 | L-Histidine | Decanoic acid |  | 0.333 | 0.667 |  | 313.15 | 1.0051
2 | Ⅴ | 0 | 0 | 0 | 0 | 1 | L-Histidine | Decanoic acid |  | 0.333 | 0.667 |  | 318.15 | 1.0035
2 | Ⅴ | 0 | 0 | 0 | 0 | 1 | L-Histidine | Decanoic acid |  | 0.333 | 0.667 |  | 323.15 | 1.001
2 | Ⅴ | 0 | 0 | 0 | 0 | 1 | L-Cystine | Decanoic acid |  | 0.333 | 0.667 |  | 293.15 | 1.0583
2 | Ⅴ | 0 | 0 | 0 | 0 | 1 | L-Cystine | Decanoic acid |  | 0.333 | 0.667 |  | 298.15 | 1.0564
2 | Ⅴ | 0 | 0 | 0 | 0 | 1 | L-Cystine | Decanoic acid |  | 0.333 | 0.667 |  | 303.15 | 1.0546
2 | Ⅴ | 0 | 0 | 0 | 0 | 1 | L-Cystine | Decanoic acid |  | 0.333 | 0.667 |  | 308.15 | 1.0523
2 | Ⅴ | 0 | 0 | 0 | 0 | 1 | L-Cystine | Decanoic acid |  | 0.333 | 0.667 |  | 313.15 | 1.0502
2 | Ⅴ | 0 | 0 | 0 | 0 | 1 | L-Cystine | Decanoic acid |  | 0.333 | 0.667 |  | 318.15 | 1.0479
2 | Ⅴ | 0 | 0 | 0 | 0 | 1 | L-Cystine | Decanoic acid |  | 0.333 | 0.667 |  | 323.15 | 1.0457
2 | Ⅴ | 0 | 0 | 0 | 0 | 1 | L-Lysine | Dodecanoic acid |  | 0.333 | 0.667 |  | 293.15 | 0.9182
2 | Ⅴ | 0 | 0 | 0 | 0 | 1 | L-Lysine | Dodecanoic acid |  | 0.333 | 0.667 |  | 298.15 | 0.9153
2 | Ⅴ | 0 | 0 | 0 | 0 | 1 | L-Lysine | Dodecanoic acid |  | 0.333 | 0.667 |  | 303.15 | 0.9124
2 | Ⅴ | 0 | 0 | 0 | 0 | 1 | L-Lysine | Dodecanoic acid |  | 0.333 | 0.667 |  | 308.15 | 0.9087
2 | Ⅴ | 0 | 0 | 0 | 0 | 1 | L-Lysine | Dodecanoic acid |  | 0.333 | 0.667 |  | 313.15 | 0.9051
2 | Ⅴ | 0 | 0 | 0 | 0 | 1 | L-Lysine | Dodecanoic acid |  | 0.333 | 0.667 |  | 318.15 | 0.9035
2 | Ⅴ | 0 | 0 | 0 | 0 | 1 | L-Lysine | Dodecanoic acid |  | 0.333 | 0.667 |  | 323.15 | 0.9008
2 | Ⅴ | 0 | 0 | 0 | 0 | 1 | L-Alanine | Dodecanoic acid |  | 0.333 | 0.667 |  | 293.15 | 0.9473
2 | Ⅴ | 0 | 0 | 0 | 0 | 1 | L-Alanine | Dodecanoic acid |  | 0.333 | 0.667 |  | 298.15 | 0.9446
2 | Ⅴ | 0 | 0 | 0 | 0 | 1 | L-Alanine | Dodecanoic acid |  | 0.333 | 0.667 |  | 303.15 | 0.9415
2 | Ⅴ | 0 | 0 | 0 | 0 | 1 | L-Alanine | Dodecanoic acid |  | 0.333 | 0.667 |  | 308.15 | 0.9382
2 | Ⅴ | 0 | 0 | 0 | 0 | 1 | L-Alanine | Dodecanoic acid |  | 0.333 | 0.667 |  | 313.15 | 0.9348
2 | Ⅴ | 0 | 0 | 0 | 0 | 1 | L-Alanine | Dodecanoic acid |  | 0.333 | 0.667 |  | 318.15 | 0.9317
2 | Ⅴ | 0 | 0 | 0 | 0 | 1 | L-Alanine | Dodecanoic acid |  | 0.333 | 0.667 |  | 323.15 | 0.9286
2 | Ⅴ | 0 | 0 | 0 | 0 | 1 | L-Histidine | Dodecanoic acid |  | 0.333 | 0.667 |  | 293.15 | 0.9314
2 | Ⅴ | 0 | 0 | 0 | 0 | 1 | L-Histidine | Dodecanoic acid |  | 0.333 | 0.667 |  | 298.15 | 0.9287
2 | Ⅴ | 0 | 0 | 0 | 0 | 1 | L-Histidine | Dodecanoic acid |  | 0.333 | 0.667 |  | 303.15 | 0.9265
2 | Ⅴ | 0 | 0 | 0 | 0 | 1 | L-Histidine | Dodecanoic acid |  | 0.333 | 0.667 |  | 308.15 | 0.9243
2 | Ⅴ | 0 | 0 | 0 | 0 | 1 | L-Histidine | Dodecanoic acid |  | 0.333 | 0.667 |  | 313.15 | 0.9221
2 | Ⅴ | 0 | 0 | 0 | 0 | 1 | L-Histidine | Dodecanoic acid |  | 0.333 | 0.667 |  | 318.15 | 0.9198
2 | Ⅴ | 0 | 0 | 0 | 0 | 1 | L-Histidine | Dodecanoic acid |  | 0.333 | 0.667 |  | 323.15 | 0.9172
2 | Ⅴ | 0 | 0 | 0 | 0 | 1 | L-Cystine | Dodecanoic acid |  | 0.333 | 0.667 |  | 293.15 | 0.9649
2 | Ⅴ | 0 | 0 | 0 | 0 | 1 | L-Cystine | Dodecanoic acid |  | 0.333 | 0.667 |  | 298.15 | 0.9618
2 | Ⅴ | 0 | 0 | 0 | 0 | 1 | L-Cystine | Dodecanoic acid |  | 0.333 | 0.667 |  | 303.15 | 0.9586
2 | Ⅴ | 0 | 0 | 0 | 0 | 1 | L-Cystine | Dodecanoic acid |  | 0.333 | 0.667 |  | 308.15 | 0.9565
2 | Ⅴ | 0 | 0 | 0 | 0 | 1 | L-Cystine | Dodecanoic acid |  | 0.333 | 0.667 |  | 313.15 | 0.9543
2 | Ⅴ | 0 | 0 | 0 | 0 | 1 | L-Cystine | Dodecanoic acid |  | 0.333 | 0.667 |  | 318.15 | 0.9524
2 | Ⅴ | 0 | 0 | 0 | 0 | 1 | L-Cystine | Dodecanoic acid |  | 0.333 | 0.667 |  | 323.15 | 0.9501
2 | Ⅴ | 0 | 0 | 0 | 0 | 1 | Trioctylphosphine oxide | Thymol |  | 0.333 | 0.667 |  | 298.15 | 0.9381
2 | Ⅴ | 0 | 0 | 0 | 0 | 1 | DL-Menthol | Hexanoic acid |  | 0.5 | 0.5 |  | 298.15 | 0.9369
2 | Ⅴ | 0 | 0 | 0 | 0 | 1 | DL-Menthol | Thymol |  | 0.5 | 0.5 |  | 298.15 | 0.9608
2 | Ⅴ | 0 | 0 | 0 | 0 | 1 | DL-Menthol | Decanoic acid |  | 0.5 | 0.5 |  | 298.15 | 0.9205
2 | Ⅴ | 0 | 0 | 0 | 0 | 1 | DL-Menthol | Octanoic acid |  | 0.5 | 0.5 |  | 298.15 | 0.9277
2 | Ⅴ | 0 | 0 | 0 | 0 | 1 | Dodecanoic acid | Octanoic acid |  | 0.333 | 0.667 |  | 298.15 | 0.9239
2 | Ⅴ | 0 | 0 | 0 | 0 | 1 | Lidocaine | Decanoic acid |  | 0.333 | 0.667 |  | 298.15 | 0.9874
2 | Ⅲ | 0 | 0 | 1 | 0 | 0 | Betaine | Glycerol |  | 0.333 | 0.667 |  | 298.15 | 1.216
2 | Ⅲ | 0 | 0 | 1 | 0 | 0 | Betaine | 1,2-propanediol |  | 0.2 | 0.8 |  | 298.15 | 1.075
2 | Ⅲ | 0 | 0 | 1 | 0 | 0 | Betaine | DL-Lactic acid |  | 0.333 | 0.667 |  | 298.15 | 1.197
2 | Ⅲ | 0 | 0 | 1 | 0 | 0 | Betaine | Levulinic acid |  | 0.333 | 0.667 |  | 298.15 | 1.155
2 | Ⅲ | 0 | 0 | 1 | 0 | 0 | Betaine | Citric acid |  | 0.5 | 0.5 |  | 298.15 | 1.307
2 | Ⅲ | 0 | 0 | 1 | 0 | 0 | Betaine | DL-Malic acid |  | 0.5 | 0.5 |  | 298.15 | 1.259
2 | Ⅲ | 0 | 0 | 1 | 0 | 0 | Betaine | L-Tartaric acid |  | 0.5 | 0.5 |  | 298.15 | 1.301
2 | Ⅲ | 0 | 0 | 1 | 0 | 0 | Betaine | DL-Xylitol |  | 0.333 | 0.667 |  | 298.15 | 1.25
2 | Ⅲ | 0 | 0 | 1 | 0 | 0 | Betaine | Sorbitol |  | 0.333 | 0.667 |  | 298.15 | 1.287
2 | Ⅲ | 0 | 0 | 1 | 0 | 0 | Betaine | D-Glucose |  | 0.5 | 0.5 |  | 298.15 | 1.28
2 | Ⅲ | 0 | 0 | 1 | 0 | 0 | Betaine | Sucrose |  | 0.5 | 0.5 |  | 298.15 | 1.33
3 |  | 1 | 0 | 0 | 0 | 1 | Decanoic acid | Lauric acid | MnCl2 | 0.571 | 0.286 | 0.143 | 298.15 | 1.0853
3 |  | 1 | 0 | 0 | 0 | 1 | Decanoic acid | Lauric acid | Cobalt chloride | 0.526 | 0.263 | 0.211 | 298.15 | 1.0876
3 |  | 1 | 0 | 1 | 0 | 0 | Choline chloride | Urea | LiCl | 0.322 | 0.644 | 0.034 | 303.15 | 1.202
3 |  | 1 | 0 | 1 | 0 | 0 | Choline chloride | Urea | LiCl | 0.322 | 0.644 | 0.034 | 313.15 | 1.196
3 |  | 1 | 0 | 1 | 0 | 0 | Choline chloride | Urea | LiCl | 0.322 | 0.644 | 0.034 | 328.15 | 1.187
3 |  | 1 | 0 | 1 | 0 | 0 | Choline chloride | Urea | LiCl | 0.322 | 0.644 | 0.034 | 343.15 | 1.177
3 |  | 1 | 0 | 1 | 0 | 0 | Choline chloride | Urea | LiCl | 0.322 | 0.644 | 0.034 | 358.15 | 1.166
3 |  | 1 | 0 | 1 | 0 | 0 | Choline chloride | Urea | LiCl | 0.311 | 0.623 | 0.066 | 303.15 | 1.208
3 |  | 1 | 0 | 1 | 0 | 0 | Choline chloride | Urea | LiCl | 0.311 | 0.623 | 0.066 | 313.15 | 1.202
3 |  | 1 | 0 | 1 | 0 | 0 | Choline chloride | Urea | LiCl | 0.311 | 0.623 | 0.066 | 328.15 | 1.194
3 |  | 1 | 0 | 1 | 0 | 0 | Choline chloride | Urea | LiCl | 0.311 | 0.623 | 0.066 | 343.15 | 1.185
3 |  | 1 | 0 | 1 | 0 | 0 | Choline chloride | Urea | LiCl | 0.311 | 0.623 | 0.066 | 358.15 | 1.173
3 |  | 1 | 0 | 1 | 0 | 0 | Choline chloride | Urea | LiCl | 0.301 | 0.602 | 0.096 | 303.15 | 1.217
3 |  | 1 | 0 | 1 | 0 | 0 | Choline chloride | Urea | LiCl | 0.301 | 0.602 | 0.096 | 313.15 | 1.212
3 |  | 1 | 0 | 1 | 0 | 0 | Choline chloride | Urea | LiCl | 0.301 | 0.602 | 0.096 | 328.15 | 1.204
3 |  | 1 | 0 | 1 | 0 | 0 | Choline chloride | Urea | LiCl | 0.301 | 0.602 | 0.096 | 343.15 | 1.194
3 |  | 1 | 0 | 1 | 0 | 0 | Choline chloride | Urea | LiCl | 0.301 | 0.602 | 0.096 | 358.15 | 1.183
3 |  | 1 | 0 | 1 | 0 | 0 | Choline chloride | Urea | LiCl | 0.292 | 0.584 | 0.124 | 303.15 | 1.226
3 |  | 1 | 0 | 1 | 0 | 0 | Choline chloride | Urea | LiCl | 0.292 | 0.584 | 0.124 | 313.15 | 1.22
3 |  | 1 | 0 | 1 | 0 | 0 | Choline chloride | Urea | LiCl | 0.292 | 0.584 | 0.124 | 328.15 | 1.213
3 |  | 1 | 0 | 1 | 0 | 0 | Choline chloride | Urea | LiCl | 0.292 | 0.584 | 0.124 | 343.15 | 1.203
3 |  | 1 | 0 | 1 | 0 | 0 | Choline chloride | Urea | LiCl | 0.292 | 0.584 | 0.124 | 358.15 | 1.191
3 |  | 1 | 0 | 1 | 0 | 0 | Choline chloride | Urea | LiCl | 0.283 | 0.566 | 0.151 | 303.15 | 1.232
3 |  | 1 | 0 | 1 | 0 | 0 | Choline chloride | Urea | LiCl | 0.283 | 0.566 | 0.151 | 313.15 | 1.226
3 |  | 1 | 0 | 1 | 0 | 0 | Choline chloride | Urea | LiCl | 0.283 | 0.566 | 0.151 | 328.15 | 1.219
3 |  | 1 | 0 | 1 | 0 | 0 | Choline chloride | Urea | LiCl | 0.283 | 0.566 | 0.151 | 343.15 | 1.209
3 |  | 1 | 0 | 1 | 0 | 0 | Choline chloride | Urea | LiCl | 0.283 | 0.566 | 0.151 | 358.15 | 1.198
2 | Ⅰ | 1 | 0 | 0 | 0 | 0 | 1,3-dimethyl-2-imidazolinone | ZnCl2 |  | 0.5 | 0.5 |  | 313 | 1.205
2 | Ⅰ | 1 | 0 | 0 | 0 | 0 | 1,3-dimethyl-2-imidazolinone | ZnCl2 |  | 0.5 | 0.5 |  | 323 | 1.2
2 | Ⅰ | 1 | 0 | 0 | 0 | 0 | 1,3-dimethyl-2-imidazolinone | ZnCl2 |  | 0.5 | 0.5 |  | 333 | 1.192
2 | Ⅰ | 1 | 0 | 0 | 0 | 0 | 1,3-dimethyl-2-imidazolinone | ZnCl2 |  | 0.5 | 0.5 |  | 353 | 1.181
2 | Ⅰ | 1 | 0 | 0 | 0 | 0 | 1,3-dimethyl-2-imidazolinone | ZnCl2 |  | 0.5 | 0.5 |  | 363 | 1.179
2 | Ⅰ | 1 | 0 | 0 | 0 | 0 | 1,3-dimethyl-2-imidazolinone | ZnCl2 |  | 0.5 | 0.5 |  | 373 | 1.163
2 | Ⅰ | 1 | 0 | 0 | 0 | 0 | Tetrabutylphosphonium bromide | FeCl3 |  | 0.667 | 0.333 |  | 293 | 1.195
2 | Ⅰ | 1 | 0 | 0 | 0 | 0 | Tetrabutylphosphonium bromide | FeCl3 |  | 0.667 | 0.333 |  | 303 | 1.188
2 | Ⅰ | 1 | 0 | 0 | 0 | 0 | Tetrabutylphosphonium bromide | FeCl3 |  | 0.667 | 0.333 |  | 313 | 1.181
2 | Ⅰ | 1 | 0 | 0 | 0 | 0 | Tetrabutylphosphonium bromide | FeCl3 |  | 0.667 | 0.333 |  | 323 | 1.174
2 | Ⅰ | 1 | 0 | 0 | 0 | 0 | Tetrabutylphosphonium bromide | FeCl3 |  | 0.667 | 0.333 |  | 333 | 1.167
2 | Ⅰ | 1 | 0 | 0 | 0 | 0 | Tetrabutylphosphonium bromide | FeCl3 |  | 0.667 | 0.333 |  | 343 | 1.16
2 | Ⅰ | 1 | 0 | 0 | 0 | 0 | Tetrabutylphosphonium bromide | FeCl3 |  | 0.667 | 0.333 |  | 353 | 1.154
2 | Ⅰ | 1 | 0 | 0 | 0 | 0 | Tetrabutylphosphonium bromide | FeCl3 |  | 0.6 | 0.4 |  | 293 | 1.226
2 | Ⅰ | 1 | 0 | 0 | 0 | 0 | Tetrabutylphosphonium bromide | FeCl3 |  | 0.6 | 0.4 |  | 303 | 1.22
2 | Ⅰ | 1 | 0 | 0 | 0 | 0 | Tetrabutylphosphonium bromide | FeCl3 |  | 0.6 | 0.4 |  | 313 | 1.213
2 | Ⅰ | 1 | 0 | 0 | 0 | 0 | Tetrabutylphosphonium bromide | FeCl3 |  | 0.6 | 0.4 |  | 323 | 1.206
2 | Ⅰ | 1 | 0 | 0 | 0 | 0 | Tetrabutylphosphonium bromide | FeCl3 |  | 0.6 | 0.4 |  | 333 | 1.198
2 | Ⅰ | 1 | 0 | 0 | 0 | 0 | Tetrabutylphosphonium bromide | FeCl3 |  | 0.6 | 0.4 |  | 343 | 1.19
2 | Ⅰ | 1 | 0 | 0 | 0 | 0 | Tetrabutylphosphonium bromide | FeCl3 |  | 0.6 | 0.4 |  | 353 | 1.183
2 | Ⅰ | 1 | 0 | 0 | 0 | 0 | Dodecyltrimethylammonium bromide | FeCl3 |  | 0.5 | 0.5 |  | 298 | 1.27
2 | Ⅰ | 1 | 0 | 0 | 0 | 0 | Tetradecyltrimethylammonium bromide | FeCl3 |  | 0.5 | 0.5 |  | 298 | 1.23
2 | Ⅰ | 1 | 0 | 0 | 0 | 0 | Cetyltrimethylammonium bromide | FeCl3 |  | 0.5 | 0.5 |  | 298 | 1.19
2 | Ⅰ | 1 | 0 | 0 | 0 | 0 | Stearyltrimethylammonium bromide | FeCl3 |  | 0.5 | 0.5 |  | 298 | 1.15
2 | Ⅰ | 1 | 0 | 0 | 0 | 0 | Tetra-n-butylphosphonium bromide | FeCl3 |  | 0.333 | 0.667 |  | 298 | 1.23
2 | Ⅰ | 1 | 0 | 0 | 0 | 0 | Tetra-n-butylphosphonium bromide | FeCl3 |  | 0.4 | 0.6 |  | 298 | 1.2
2 | Ⅰ | 1 | 0 | 0 | 0 | 0 | N-benzyl-N,N-dibutylbutan-1-aminium chloride | AlCl3 |  | 0.333 | 0.667 |  | 298 | 1.0007
2 | Ⅰ | 1 | 0 | 0 | 0 | 0 | N-benzyl-N,N-dibutylbutan-1-aminium chloride | CuCl2 |  | 0.333 | 0.667 |  | 298 | 1.0039
2 | Ⅰ | 1 | 0 | 0 | 0 | 0 | N-benzyl-N,N-dibutylbutan-1-aminium chloride | FeCl3 |  | 0.333 | 0.667 |  | 298 | 1.0001
2 | Ⅰ | 1 | 0 | 0 | 0 | 0 | N-benzyl-N,N-dibutylbutan-1-aminium chloride | SnCl4 |  | 0.333 | 0.667 |  | 298 | 1.0043
2 | Ⅰ | 1 | 0 | 0 | 0 | 0 | N-benzyl-N,N-dibutylbutan-1-aminium chloride | ZnCl2 |  | 0.333 | 0.667 |  | 298 | 1.0014
2 | Ⅳ | 0 | 0 | 0 | 1 | 0 | Urea | AlCl3 |  | 0.455 | 0.545 |  | 333 | 1.5606
2 | Ⅳ | 0 | 0 | 0 | 1 | 0 | Urea | AlCl3 |  | 0.455 | 0.545 |  | 343 | 1.5522
2 | Ⅳ | 0 | 0 | 0 | 1 | 0 | Urea | AlCl3 |  | 0.455 | 0.545 |  | 353 | 1.5443
2 | Ⅳ | 0 | 0 | 0 | 1 | 0 | Urea | AlCl3 |  | 0.455 | 0.545 |  | 363 | 1.5352
2 | Ⅳ | 0 | 0 | 0 | 1 | 0 | Urea | AlCl3 |  | 0.455 | 0.545 |  | 373 | 1.5275
2 | Ⅳ | 0 | 0 | 0 | 1 | 0 | Urea | AlCl3 |  | 0.435 | 0.565 |  | 333 | 1.5721
2 | Ⅳ | 0 | 0 | 0 | 1 | 0 | Urea | AlCl3 |  | 0.435 | 0.565 |  | 343 | 1.5635
2 | Ⅳ | 0 | 0 | 0 | 1 | 0 | Urea | AlCl3 |  | 0.435 | 0.565 |  | 353 | 1.5551
2 | Ⅳ | 0 | 0 | 0 | 1 | 0 | Urea | AlCl3 |  | 0.435 | 0.565 |  | 363 | 1.5463
2 | Ⅳ | 0 | 0 | 0 | 1 | 0 | Urea | AlCl3 |  | 0.435 | 0.565 |  | 373 | 1.538
2 | Ⅳ | 0 | 0 | 0 | 1 | 0 | Urea | AlCl3 |  | 0.417 | 0.583 |  | 333 | 1.586
2 | Ⅳ | 0 | 0 | 0 | 1 | 0 | Urea | AlCl3 |  | 0.417 | 0.583 |  | 343 | 1.5774
2 | Ⅳ | 0 | 0 | 0 | 1 | 0 | Urea | AlCl3 |  | 0.417 | 0.583 |  | 353 | 1.5684
2 | Ⅳ | 0 | 0 | 0 | 1 | 0 | Urea | AlCl3 |  | 0.417 | 0.583 |  | 363 | 1.5599
2 | Ⅳ | 0 | 0 | 0 | 1 | 0 | Urea | AlCl3 |  | 0.417 | 0.583 |  | 373 | 1.5508
2 | Ⅳ | 0 | 0 | 0 | 1 | 0 | Urea | AlCl3 |  | 0.4 | 0.6 |  | 333 | 1.5921
2 | Ⅳ | 0 | 0 | 0 | 1 | 0 | Urea | AlCl3 |  | 0.4 | 0.6 |  | 343 | 1.5823
2 | Ⅳ | 0 | 0 | 0 | 1 | 0 | Urea | AlCl3 |  | 0.4 | 0.6 |  | 353 | 1.5728
2 | Ⅳ | 0 | 0 | 0 | 1 | 0 | Urea | AlCl3 |  | 0.4 | 0.6 |  | 363 | 1.5624
2 | Ⅳ | 0 | 0 | 0 | 1 | 0 | Urea | AlCl3 |  | 0.4 | 0.6 |  | 373 | 1.5534
2 | Ⅳ | 0 | 0 | 0 | 1 | 0 | Acetamide | AlCl3 |  | 0.5 | 0.5 |  | 313 | 1.4598
2 | Ⅳ | 0 | 0 | 0 | 1 | 0 | Acetamide | AlCl3 |  | 0.5 | 0.5 |  | 323 | 1.451
2 | Ⅳ | 0 | 0 | 0 | 1 | 0 | Acetamide | AlCl3 |  | 0.5 | 0.5 |  | 333 | 1.4427
2 | Ⅳ | 0 | 0 | 0 | 1 | 0 | Acetamide | AlCl3 |  | 0.5 | 0.5 |  | 343 | 1.4351
2 | Ⅳ | 0 | 0 | 0 | 1 | 0 | Acetamide | AlCl3 |  | 0.5 | 0.5 |  | 353 | 1.4273
2 | Ⅳ | 0 | 0 | 0 | 1 | 0 | Acetamide | AlCl3 |  | 0.5 | 0.5 |  | 363 | 1.4199
2 | Ⅳ | 0 | 0 | 0 | 1 | 0 | Acetamide | AlCl3 |  | 0.5 | 0.5 |  | 373 | 1.4129
2 | Ⅳ | 0 | 0 | 0 | 1 | 0 | Acetamide | AlCl3 |  | 0.476 | 0.524 |  | 313 | 1.4708
2 | Ⅳ | 0 | 0 | 0 | 1 | 0 | Acetamide | AlCl3 |  | 0.476 | 0.524 |  | 323 | 1.4612
2 | Ⅳ | 0 | 0 | 0 | 1 | 0 | Acetamide | AlCl3 |  | 0.476 | 0.524 |  | 333 | 1.452
2 | Ⅳ | 0 | 0 | 0 | 1 | 0 | Acetamide | AlCl3 |  | 0.476 | 0.524 |  | 343 | 1.4432
2 | Ⅳ | 0 | 0 | 0 | 1 | 0 | Acetamide | AlCl3 |  | 0.476 | 0.524 |  | 353 | 1.4351
2 | Ⅳ | 0 | 0 | 0 | 1 | 0 | Acetamide | AlCl3 |  | 0.476 | 0.524 |  | 363 | 1.427
2 | Ⅳ | 0 | 0 | 0 | 1 | 0 | Acetamide | AlCl3 |  | 0.476 | 0.524 |  | 373 | 1.4193
2 | Ⅳ | 0 | 0 | 0 | 1 | 0 | Acetamide | AlCl3 |  | 0.435 | 0.565 |  | 313 | 1.4944
2 | Ⅳ | 0 | 0 | 0 | 1 | 0 | Acetamide | AlCl3 |  | 0.435 | 0.565 |  | 323 | 1.4841
2 | Ⅳ | 0 | 0 | 0 | 1 | 0 | Acetamide | AlCl3 |  | 0.435 | 0.565 |  | 333 | 1.4738
2 | Ⅳ | 0 | 0 | 0 | 1 | 0 | Acetamide | AlCl3 |  | 0.435 | 0.565 |  | 343 | 1.4649
2 | Ⅳ | 0 | 0 | 0 | 1 | 0 | Acetamide | AlCl3 |  | 0.435 | 0.565 |  | 353 | 1.4567
2 | Ⅳ | 0 | 0 | 0 | 1 | 0 | Acetamide | AlCl3 |  | 0.435 | 0.565 |  | 363 | 1.4485
2 | Ⅳ | 0 | 0 | 0 | 1 | 0 | Acetamide | AlCl3 |  | 0.435 | 0.565 |  | 373 | 1.4404
2 | Ⅳ | 0 | 0 | 0 | 1 | 0 | Acetamide | AlCl3 |  | 0.4 | 0.6 |  | 313 | 1.5175
2 | Ⅳ | 0 | 0 | 0 | 1 | 0 | Acetamide | AlCl3 |  | 0.4 | 0.6 |  | 323 | 1.5076
2 | Ⅳ | 0 | 0 | 0 | 1 | 0 | Acetamide | AlCl3 |  | 0.4 | 0.6 |  | 333 | 1.4986
2 | Ⅳ | 0 | 0 | 0 | 1 | 0 | Acetamide | AlCl3 |  | 0.4 | 0.6 |  | 343 | 1.4896
2 | Ⅳ | 0 | 0 | 0 | 1 | 0 | Acetamide | AlCl3 |  | 0.4 | 0.6 |  | 353 | 1.4811
2 | Ⅳ | 0 | 0 | 0 | 1 | 0 | Acetamide | AlCl3 |  | 0.4 | 0.6 |  | 363 | 1.4729
2 | Ⅳ | 0 | 0 | 0 | 1 | 0 | Acetamide | AlCl3 |  | 0.4 | 0.6 |  | 373 | 1.4641
2 | Ⅳ | 0 | 0 | 0 | 1 | 0 | Propionamide | AlCl3 |  | 0.5 | 0.5 |  | 313 | 1.3994
2 | Ⅳ | 0 | 0 | 0 | 1 | 0 | Propionamide | AlCl3 |  | 0.5 | 0.5 |  | 323 | 1.3889
2 | Ⅳ | 0 | 0 | 0 | 1 | 0 | Propionamide | AlCl3 |  | 0.5 | 0.5 |  | 333 | 1.3776
2 | Ⅳ | 0 | 0 | 0 | 1 | 0 | Propionamide | AlCl3 |  | 0.5 | 0.5 |  | 343 | 1.3676
2 | Ⅳ | 0 | 0 | 0 | 1 | 0 | Propionamide | AlCl3 |  | 0.5 | 0.5 |  | 353 | 1.3578
2 | Ⅳ | 0 | 0 | 0 | 1 | 0 | Propionamide | AlCl3 |  | 0.5 | 0.5 |  | 363 | 1.3481
2 | Ⅳ | 0 | 0 | 0 | 1 | 0 | Propionamide | AlCl3 |  | 0.5 | 0.5 |  | 373 | 1.3382
2 | Ⅳ | 0 | 0 | 0 | 1 | 0 | Propionamide | AlCl3 |  | 0.476 | 0.524 |  | 313 | 1.4106
2 | Ⅳ | 0 | 0 | 0 | 1 | 0 | Propionamide | AlCl3 |  | 0.476 | 0.524 |  | 323 | 1.4018
2 | Ⅳ | 0 | 0 | 0 | 1 | 0 | Propionamide | AlCl3 |  | 0.476 | 0.524 |  | 333 | 1.3925
2 | Ⅳ | 0 | 0 | 0 | 1 | 0 | Propionamide | AlCl3 |  | 0.476 | 0.524 |  | 343 | 1.3822
2 | Ⅳ | 0 | 0 | 0 | 1 | 0 | Propionamide | AlCl3 |  | 0.476 | 0.524 |  | 353 | 13721
2 | Ⅳ | 0 | 0 | 0 | 1 | 0 | Propionamide | AlCl3 |  | 0.476 | 0.524 |  | 363 | 1.3641
2 | Ⅳ | 0 | 0 | 0 | 1 | 0 | Propionamide | AlCl3 |  | 0.476 | 0.524 |  | 373 | 1.3547
2 | Ⅳ | 0 | 0 | 0 | 1 | 0 | Propionamide | AlCl3 |  | 0.435 | 0.565 |  | 313 | 1.4229
2 | Ⅳ | 0 | 0 | 0 | 1 | 0 | Propionamide | AlCl3 |  | 0.435 | 0.565 |  | 323 | 1.4337
2 | Ⅳ | 0 | 0 | 0 | 1 | 0 | Propionamide | AlCl3 |  | 0.435 | 0.565 |  | 333 | 1.4241
2 | Ⅳ | 0 | 0 | 0 | 1 | 0 | Propionamide | AlCl3 |  | 0.435 | 0.565 |  | 343 | 1.4139
2 | Ⅳ | 0 | 0 | 0 | 1 | 0 | Propionamide | AlCl3 |  | 0.435 | 0.565 |  | 353 | 1.4001
2 | Ⅳ | 0 | 0 | 0 | 1 | 0 | Propionamide | AlCl3 |  | 0.435 | 0.565 |  | 363 | 1.3907
2 | Ⅳ | 0 | 0 | 0 | 1 | 0 | Propionamide | AlCl3 |  | 0.435 | 0.565 |  | 373 | 1.3818
2 | Ⅳ | 0 | 0 | 0 | 1 | 0 | Propionamide | AlCl3 |  | 0.4 | 0.6 |  | 313 | 1.469
2 | Ⅳ | 0 | 0 | 0 | 1 | 0 | Propionamide | AlCl3 |  | 0.4 | 0.6 |  | 323 | 1.4592
2 | Ⅳ | 0 | 0 | 0 | 1 | 0 | Propionamide | AlCl3 |  | 0.4 | 0.6 |  | 333 | 1.4481
2 | Ⅳ | 0 | 0 | 0 | 1 | 0 | Propionamide | AlCl3 |  | 0.4 | 0.6 |  | 343 | 1.4355
2 | Ⅳ | 0 | 0 | 0 | 1 | 0 | Propionamide | AlCl3 |  | 0.4 | 0.6 |  | 353 | 1.4238
2 | Ⅳ | 0 | 0 | 0 | 1 | 0 | Propionamide | AlCl3 |  | 0.4 | 0.6 |  | 363 | 1.4128
2 | Ⅳ | 0 | 0 | 0 | 1 | 0 | Propionamide | AlCl3 |  | 0.4 | 0.6 |  | 373 | 1.4056
2 | Ⅳ | 0 | 0 | 0 | 1 | 0 | Propionamide | AlCl3 |  | 0.37 | 0.63 |  | 313 | 1.4765
2 | Ⅳ | 0 | 0 | 0 | 1 | 0 | Propionamide | AlCl3 |  | 0.37 | 0.63 |  | 323 | 1.4647
2 | Ⅳ | 0 | 0 | 0 | 1 | 0 | Propionamide | AlCl3 |  | 0.37 | 0.63 |  | 333 | 1.4548
2 | Ⅳ | 0 | 0 | 0 | 1 | 0 | Propionamide | AlCl3 |  | 0.37 | 0.63 |  | 343 | 1.4451
2 | Ⅳ | 0 | 0 | 0 | 1 | 0 | Propionamide | AlCl3 |  | 0.37 | 0.63 |  | 353 | 1.4353
2 | Ⅳ | 0 | 0 | 0 | 1 | 0 | Propionamide | AlCl3 |  | 0.37 | 0.63 |  | 363 | 1.4259
2 | Ⅳ | 0 | 0 | 0 | 1 | 0 | Propionamide | AlCl3 |  | 0.37 | 0.63 |  | 373 | 1.417
2 | Ⅳ | 0 | 0 | 0 | 1 | 0 | Butyramide | AlCl3 |  | 0.5 | 0.5 |  | 313 | 1.3336
2 | Ⅳ | 0 | 0 | 0 | 1 | 0 | Butyramide | AlCl3 |  | 0.5 | 0.5 |  | 323 | 1.325
2 | Ⅳ | 0 | 0 | 0 | 1 | 0 | Butyramide | AlCl3 |  | 0.5 | 0.5 |  | 333 | 1.3162
2 | Ⅳ | 0 | 0 | 0 | 1 | 0 | Butyramide | AlCl3 |  | 0.5 | 0.5 |  | 343 | 1.3082
2 | Ⅳ | 0 | 0 | 0 | 1 | 0 | Butyramide | AlCl3 |  | 0.5 | 0.5 |  | 353 | 1.3004
2 | Ⅳ | 0 | 0 | 0 | 1 | 0 | Butyramide | AlCl3 |  | 0.5 | 0.5 |  | 363 | 1.2916
2 | Ⅳ | 0 | 0 | 0 | 1 | 0 | Butyramide | AlCl3 |  | 0.5 | 0.5 |  | 373 | 1.2828
2 | Ⅳ | 0 | 0 | 0 | 1 | 0 | Butyramide | AlCl3 |  | 0.476 | 0.524 |  | 313 | 1.3546
2 | Ⅳ | 0 | 0 | 0 | 1 | 0 | Butyramide | AlCl3 |  | 0.476 | 0.524 |  | 323 | 1.3442
2 | Ⅳ | 0 | 0 | 0 | 1 | 0 | Butyramide | AlCl3 |  | 0.476 | 0.524 |  | 333 | 1.3346
2 | Ⅳ | 0 | 0 | 0 | 1 | 0 | Butyramide | AlCl3 |  | 0.476 | 0.524 |  | 343 | 1.3273
2 | Ⅳ | 0 | 0 | 0 | 1 | 0 | Butyramide | AlCl3 |  | 0.476 | 0.524 |  | 353 | 1.3202
2 | Ⅳ | 0 | 0 | 0 | 1 | 0 | Butyramide | AlCl3 |  | 0.476 | 0.524 |  | 363 | 1.3101
2 | Ⅳ | 0 | 0 | 0 | 1 | 0 | Butyramide | AlCl3 |  | 0.476 | 0.524 |  | 373 | 1.3003
2 | Ⅳ | 0 | 0 | 0 | 1 | 0 | Butyramide | AlCl3 |  | 0.435 | 0.565 |  | 313 | 1.3795
2 | Ⅳ | 0 | 0 | 0 | 1 | 0 | Butyramide | AlCl3 |  | 0.435 | 0.565 |  | 323 | 1.3709
2 | Ⅳ | 0 | 0 | 0 | 1 | 0 | Butyramide | AlCl3 |  | 0.435 | 0.565 |  | 333 | 1.3625
2 | Ⅳ | 0 | 0 | 0 | 1 | 0 | Butyramide | AlCl3 |  | 0.435 | 0.565 |  | 343 | 1.3537
2 | Ⅳ | 0 | 0 | 0 | 1 | 0 | Butyramide | AlCl3 |  | 0.435 | 0.565 |  | 353 | 1.344
2 | Ⅳ | 0 | 0 | 0 | 1 | 0 | Butyramide | AlCl3 |  | 0.435 | 0.565 |  | 363 | 1.3331
2 | Ⅳ | 0 | 0 | 0 | 1 | 0 | Butyramide | AlCl3 |  | 0.435 | 0.565 |  | 373 | 1.3209
2 | Ⅳ | 0 | 0 | 0 | 1 | 0 | Butyramide | AlCl3 |  | 0.4 | 0.6 |  | 313 | 1.4051
2 | Ⅳ | 0 | 0 | 0 | 1 | 0 | Butyramide | AlCl3 |  | 0.4 | 0.6 |  | 323 | 1.397
2 | Ⅳ | 0 | 0 | 0 | 1 | 0 | Butyramide | AlCl3 |  | 0.4 | 0.6 |  | 333 | 1.3883
2 | Ⅳ | 0 | 0 | 0 | 1 | 0 | Butyramide | AlCl3 |  | 0.4 | 0.6 |  | 343 | 1.3802
2 | Ⅳ | 0 | 0 | 0 | 1 | 0 | Butyramide | AlCl3 |  | 0.4 | 0.6 |  | 353 | 1.3716
2 | Ⅳ | 0 | 0 | 0 | 1 | 0 | Butyramide | AlCl3 |  | 0.4 | 0.6 |  | 363 | 1.3634
2 | Ⅳ | 0 | 0 | 0 | 1 | 0 | Butyramide | AlCl3 |  | 0.4 | 0.6 |  | 373 | 1.3545
2 | Ⅳ | 0 | 0 | 0 | 1 | 0 | Butyramide | AlCl3 |  | 0.37 | 0.63 |  | 313 | 1.4289
2 | Ⅳ | 0 | 0 | 0 | 1 | 0 | Butyramide | AlCl3 |  | 0.37 | 0.63 |  | 323 | 1.4195
2 | Ⅳ | 0 | 0 | 0 | 1 | 0 | Butyramide | AlCl3 |  | 0.37 | 0.63 |  | 333 | 1.4105
2 | Ⅳ | 0 | 0 | 0 | 1 | 0 | Butyramide | AlCl3 |  | 0.37 | 0.63 |  | 343 | 1.4016
2 | Ⅳ | 0 | 0 | 0 | 1 | 0 | Butyramide | AlCl3 |  | 0.37 | 0.63 |  | 353 | 1.3928
2 | Ⅳ | 0 | 0 | 0 | 1 | 0 | Butyramide | AlCl3 |  | 0.37 | 0.63 |  | 363 | 1.3832
2 | Ⅳ | 0 | 0 | 0 | 1 | 0 | Butyramide | AlCl3 |  | 0.37 | 0.63 |  | 373 | 1.3725